## Parameters
1 | 2 | 3 | 4 | 5
Turn | interurban (1¦0) | Clearing Speed - Fast [kph] | Clearing Speed - Slow [kph] | Additional vehicle length (m) |  | Value
N-L | 0 | 50 | 25 | 0 | אורך רכב [מטר] | 12
N-T | 0 | 50 | 25 | 0 | מהירות ה"ר [מטר לשניה] | 1.2
N-R | 0 | 50 | 25 | 0 | זמן תגובה [שנ'] | 1
S-L | 0 | 50 | 25 | 0 | תאוטת בלימה [מ'\שנ'^2] | 3.5
S-T | 0 | 50 | 25 | 0
S-R | 0 | 50 | 25 | 0
E-L | 0 | 50 | 25 | 0
E-T | 0 | 50 | 25 | 0
E-R | 0 | 50 | 25 | 0
W-L | 0 | 50 | 25 | 0
W-T | 0 | 50 | 25 | 0
W-R | 0 | 50 | 25 | 0
[7 empty] | Inter-urban/Urban | Thru Fast Speed | Thru Slow Speed | Turn fast speed | Turn slow speed | Blinking Green
[7 empty] | Inter-urban | 50 | 25 | 50 | 25 | NO
[7 empty] | Inter-urban | 60 | 30 | 50 | 25 | YES
[7 empty] | Inter-urban | 70 | 35 | 50 | 25 | YES
[7 empty] | Inter-urban | 80 | 35 | 60 | 30 | YES
[7 empty] | Inter-urban | 90 | 35 | 70 | 35 | YES
[7 empty] | Urban | 50 | 25 | 50 | 25 | NO
[7 empty] | Urban | 60 | 25 | 50 | 25 | YES
[7 empty] | Urban | 70 | 25 | 50 | 25 | YES
Note on D2: maya lerner: acc to 2025 guidelines
Note on E2: david suchinsky: add +7 for signal groups whom have 19m vehicle length
Note on I3: maya lerner: 12m for normal lanes, 19m for bus lanes

## Pedestrian Xing
DON'T DELETE ROWS, LEAVE BLANK IF DOESN'T EXIST ↓↓Enter SG names here ↓↓
pedestrian crossing | SG name | length (m)
c1 | d | 11.8
c2 | d | 11.8
c3 | a | 10.8
c4 | a | 10.8
c5 | b | 16
c6 | b | 16
c7 | c | 8.3
c8 | c | 8.3
c9
c10
c11
c12
Note on A11: david suchinsky: only fill if there is a signalized right turn
Note on A12: david suchinsky: only fill if there is a signalized right turn
Note on A13: david suchinsky: only fill if there is a signalized right turn
Note on A14: david suchinsky: only fill if there is a signalized right turn

## Signal group key
DON'T DELETE ROWS, LEAVE BLANK IF DOESN'T EXIST ↓↓Enter SG numbers here ↓↓
Movement | SG number
N-R | 4
N-T | 4
N-L | 4
E-R | 1
E-T | 1
E-L | 1
S-R | 2
S-T | 2
S-L | 2
W-R | 3
W-T | 3
W-L | 3
E-L-sherut
N-T-sherut
N-T-bus
S-T-bus
add additional movements | add additional signal group numbers

## Input Distances
YOU CAN DELETE UNUSED ROWS |  |  | Point 1 |  | Point 2 |  | Point 3 |  | Point 4 |  | Clearing Speed [m/s] |  |  | Point 1 |  |  |  | Point 2 |  |  |  | Point 3 |  |  |  | Point 4 | [6 empty] | Result
Conflict No. | Clearing Movement | Entering Movement | CD | ED | CD | ED | CD | ED | CD | ED | Fast | Slow | Entering Speed [m/s] | זמן פינוי רכב מהיר | זמן פינוי רכב איטי | זמן כניסה | זמן בין ירוקים | זמן פינוי רכב מהיר | זמן פינוי רכב איטי | זמן כניסה | זמן בין ירוקים | זמן פינוי רכב מהיר | זמן פינוי רכב איטי | זמן כניסה | זמן בין ירוקים | זמן פינוי רכב מהיר | זמן פינוי רכב איטי | זמן כניסה | זמן בין ירוקים | defining point | Clearing SG | Entering SG | defining clearing distance | defining entering distance | FINAL IG | Consider for manual rounding? | MAHOD QA
1 | N-R | d | 21.297 | 0 | 18.283 | 0 | 14.033 | 0 | 11.027 | 0 | 13.8889 | 6.9444 | 0 | 3.9588 | 3.739 | 0 | 3.9588 | [12 empty] | Point 1 | 4 | d | 4 | 1e-07 | 4
2 | N-R | E-T | 22.037 | 26.938 | 19.743 | 24.949 | 14.046 | 19.325 | 7.487 | 14.64 | 13.8889 | 6.9444 | 13.8889 | 5.0775 | 5.4088 | 1.944 | 3.4648 | [12 empty] | Point 1 | 4 | 1 | 21.75 | 27 | 4 |  | MORE_THAN_4_CANDIDATE_POINTS (6) — REVIEW_REQUIRED, see 'MAHOD Engine Results'
3 | N-R | S-L | 19.848 | 12.997 | 17.778 | 10.928 | 11.599 | 11.191 |  |  | 13.8889 | 6.9444 | 13.8889 | 5.0775 | 5.4088 | 1.08 | 4.3288 | [12 empty] | Point 1 | 4 | 2 | 21.75 | 15 | 5
4 | N-R | c | 21.75 | 0 | [6 empty] | 13.8889 | 6.9444 | 0 | 5.0775 | 5.4088 | 0 | 5.4088 | [12 empty] | Point 1 | 4 | c | 21.75 | 1e-07 | 6
5 | N-T | d | 4 | 0 | [6 empty] | 13.8889 | 6.9444 | 0 | 3.9588 | 3.739 | 0 | 3.9588 | [12 empty] | Point 1 | 4 | d | 4 | 1e-07 | 4
6 | N-T | E-T | 11.406 | 15.235 | 7.41 | 14.614 | 11.629 | 19.515 | 7.983 | 19.169 | 13.8889 | 6.9444 | 13.8889 | 4.4192 | 4.4513 | 1.08 | 3.3713 | [12 empty] | Point 1 | 4 | 1 | 11.22 | 15 | 4 |  |  | 16 | 13
7 | N-T | E-L | 19.987 | 20.862 | 19.661 | 20.892 | 20.016 | 27.848 | 19.661 | 27.848 | 13.8889 | 6.9444 | 13.8889 | 4.9555 | 5.236 | 1.5012 | 3.7348 | [12 empty] | Point 1 | 4 | 1 | 19.78 | 20.85 | 4 |  | MORE_THAN_4_CANDIDATE_POINTS (5) — REVIEW_REQUIRED, see 'MAHOD Engine Results' | 9 | 9
8 | N-T | S-L | 19.972 | 0 | 19.586 | 0 | 13.42 | 7.269 | 11.917 | 8.956 | 13.8889 | 6.9444 | 13.8889 | 4.9561 | 5.2369 | 0 | 5.2369 | [12 empty] | Point 1 | 4 | 2 | 19.79 | 1e-07 | 6 |  | MORE_THAN_4_CANDIDATE_POINTS (5) — REVIEW_REQUIRED, see 'MAHOD Engine Results' | 15 | 16
8 | N-T | W-R | 19.661 | 6.675 | 19.661 | 12.384 | 20.016 | 13.488 | 19.605 | 13.488 | 13.8889 | 6.9444 | 13.8889 | 5.2203 | 5.6087 | 0.82584 | 4.7829 | 5.1287 | 5.4808 | 1.1844 | 4.2964 | [8 empty] | Point 1 | 4 | 3 | 24.068 | 11.47 | 5 |  | MORE_THAN_4_CANDIDATE_POINTS (5) — REVIEW_REQUIRED, see 'MAHOD Engine Results' | 12 | 14
10 | N-T | W-T | 15.173 | 7.802 | 15.267 | 11.726 | 12.002 | 7.721 | 11.954 | 11.938 | 13.8889 | 6.9444 | 13.8889 | 4.6573 | 4.805 | 0.5544 | 4.2506 | [12 empty] | Point 1 | 4 | 3 | 15 | 7.7 | 5 |  |  | 52 | 52
11 | N-T | W-L | 15.688 | 7.772 | 14.923 | 11.928 | 11.516 | 7.799 | 6.87 | 14.909 | 13.8889 | 6.9444 | 13.8889 | 4.6886 | 4.8509 | 0.558 | 4.2929 | [12 empty] | Point 1 | 4 | 3 | 15.5 | 7.75 | 5 |  | MORE_THAN_4_CANDIDATE_POINTS (6) — REVIEW_REQUIRED, see 'MAHOD Engine Results'
12 | N-T | b | 19.661 | 0 | [6 empty] | 13.8889 | 6.9444 | 0 | 4.9132 | 5.1758 | 0 | 5.1758 | [12 empty] | Point 1 | 4 | b | 19.1 | 1e-07 | 6
13 | N-L | d | 4 | 0 | [6 empty] | 13.8889 | 6.9444 | 0 | 3.9588 | 3.739 | 0 | 3.9588 | [12 empty] | Point 1 | 4 | d | 4 | 1e-07 | 4
14 | N-L | E-T | 27.663 | 0 | 20.475 | 0 | 20.475 | 0.881 | 16.108 | 4.37 | 13.8889 | 6.9444 | 13.8889 | 4.9753 | 5.2643 | 0 | 5.2643 | [12 empty] | Point 1 | 4 | 1 | 20.1 | 1e-07 | 6 |  | MORE_THAN_4_CANDIDATE_POINTS (7) — REVIEW_REQUIRED, see 'MAHOD Engine Results'
15 | N-L | E-L | 16.083 | 4.228 | 15.083 | 12.777 | 7.448 | 12.466 | 10.408 | 17.006 | 13.8889 | 6.9444 | 13.8889 | 4.9753 | 5.2643 | 0 | 5.2643 | [12 empty] | Point 1 | 4 | 1 | 20.1 | 1e-07 | 6
16 | N-L | S-R | 27.663 | 12.577 | 23.833 | 8.744 | 27.663 | 19.695 | 20.299 | 12.577 | 13.8889 | 6.9444 | 13.8889 | 5.4306 | 5.8984 | 0.9072 | 4.9912 | [12 empty] | Point 1 | 4 | 2 | 27.5 | 12.6 | 5 |  | MORE_THAN_4_CANDIDATE_POINTS (7) — REVIEW_REQUIRED, see 'MAHOD Engine Results'
17 | N-L | S-T | 16.483 | 6.117 | 11.509 | 9.152 | 9.671 | 11.361 | 2.347 | 17.709 | 13.8889 | 6.9444 | 13.8889 | 4.7387 | 4.924 | 0.44352 | 4.4805 | [12 empty] | Point 1 | 4 | 2 | 16.3 | 6.16 | 5
18 | N-L | S-L | [8 empty] | 13.8889 | 6.9444 | 13.8889 | 3.7005 | 3.3203 | 0 | 3.7005 | [13 empty] | 4 | 2 |  |  | 4
19 | N-L | W-T | 27.663 | 27.537 | 20.273 | 20.165 | 12.673 | 13.109 | 20.299 | 27.537 | 13.8889 | 6.9444 | 13.8889 | 5.4306 | 5.8984 | 1.98 | 3.9184 | [12 empty] | Point 1 | 4 | 3 | 27.5 | 27.5 | 4
20 | N-L | W-L | 14.334 | 15.554 | 9.712 | 11.867 | 9.802 | 20.303 | 0 | 21.836 | 13.8889 | 6.9444 | 13.8889 | 4.6033 | 4.7256 | 1.1124 | 3.6132 | [12 empty] | Point 1 | 4 | 3 | 14.14 | 15.45 | 4 |  | MORE_THAN_4_CANDIDATE_POINTS (5) — REVIEW_REQUIRED, see 'MAHOD Engine Results'
21 | N-L | a | 3.853 | 0 | 3.852 | 0 | 0.846 | 0 | 0.843 | 0 | 13.8889 | 6.9444 | 0 | 5.4306 | 5.8984 | 0 | 5.8984 | [12 empty] | Point 1 | 4 | a | 27.5 | 1e-07 | 6
22 | E-R | a | 17.047 | 0 | 13.542 | 0 | 9.252 | 0 | 4.652 | 0 | 13.8889 | 6.9444 | 0 | 3.9428 | 3.7134 | 0 | 3.9428 | [12 empty] | Point 1 | 1 | a | 3.75 | 1e-07 | 4
23 | E-R | S-T | 16.101 | 19.865 | 11.359 | 14.563 | 10.052 | 19.865 |  |  | 13.8889 | 6.9444 | 13.8889 | 4.8199 | 5.0416 | 1.4242 | 3.6175 | [12 empty] | Point 1 | 1 | 2 | 17.6 | 19.78 | 4
24 | E-R | W-L | 17.963 | 21.836 | 17.963 | 28.921 | 16.101 | 28.921 | 10.052 | 21.836 | 13.8889 | 6.9444 | 13.8889 | 4.8217 | 5.0443 | 1.5516 | 3.4927 | [12 empty] | Point 1 | 1 | 3 | 17.63 | 21.55 | 4 |  | MORE_THAN_4_CANDIDATE_POINTS (6) — REVIEW_REQUIRED, see 'MAHOD Engine Results'
25 | E-R | d | 17.63 | 0 | [6 empty] | 13.8889 | 6.9444 | 0 | 4.8217 | 5.0443 | 0 | 5.0443 | [12 empty] | Point 1 | 1 | d | 17.63 | 1e-07 | 5 | 5.0443
26 | E-T | a |  | 0 | [6 empty] | 13.8889 | 6.9444 | 0 | 3.7005 | 3.3203 | 0 | 3.7005 | [13 empty] | 1 | a |  |  | 4
27 | E-T | S-T | 15.07 | 8.657 | 14.425 | 12.673 | 10.766 | 9.116 | 10.414 | 13.363 | 13.8889 | 6.9444 | 13.8889 | 4.651 | 4.7958 | 0.6192 | 4.1766 | [12 empty] | Point 1 | 1 | 2 | 14.9 | 8.6 | 5
28 | E-T | S-L | 27.146 | 15.088 | 24.943 | 12.886 | 15.858 | 9.65 |  |  | 13.8889 | 6.9444 | 13.8889 | 5.4001 | 5.8567 | 1.0872 | 4.7695 | [12 empty] | Point 1 | 1 | 2 | 27 | 15.1 | 5
29 | E-T | W-L | 27.244 | 0.003 | 27.244 | 0.24 | 24.245 | 3 | 19.991 | 7.291 | 13.8889 | 6.9444 | 13.8889 | 5.4001 | 5.8567 | 0 | 5.8567 | [12 empty] | Point 1 | 1 | 3 | 27 | 1e-07 | 6 |  | MORE_THAN_4_CANDIDATE_POINTS (7) — REVIEW_REQUIRED, see 'MAHOD Engine Results'
30 | E-T | N-R | 27.244 | 14.673 | 26.938 | 14.673 | 26.938 | 22.037 | 24.949 | 19.743 | 13.8889 | 6.9444 | 13.8889 | 5.3389 | 5.7727 | 0.99648 | 4.7762 | [12 empty] | Point 1 | 1 | 4 | 26 | 13.84 | 5 |  | MORE_THAN_4_CANDIDATE_POINTS (6) — REVIEW_REQUIRED, see 'MAHOD Engine Results'
31 | E-T | N-T | 19.169 | 7.983 | 19.515 | 11.629 | 14.614 | 7.41 | 15.235 | 11.406 | 13.8889 | 6.9444 | 13.8889 | 4.9052 | 5.1642 | 0.56016 | 4.604 | [12 empty] | Point 1 | 1 | 4 | 18.97 | 7.78 | 5
32 | E-T | N-L | 17.111 | 7.842 | 12.314 | 7.329 | 14.576 | 12.111 | 4.37 | 16.108 | 13.8889 | 6.9444 | 13.8889 | 4.7768 | 4.9793 | 0.5508 | 4.4285 | [12 empty] | Point 1 | 1 | 4 | 16.91 | 7.65 | 5 |  | MORE_THAN_4_CANDIDATE_POINTS (7) — REVIEW_REQUIRED, see 'MAHOD Engine Results'
33 | E-T | c | 27 | 0 | [6 empty] | 13.8889 | 6.9444 | 0 | 5.4001 | 5.8567 | 0 | 5.8567 | [12 empty] | Point 1 | 1 | c | 27 | 1e-07 | 6
34 | E-L | a |  | 0 | [6 empty] | 13.8889 | 6.9444 | 0 | 3.7005 | 3.3203 | 0 | 3.7005 | [13 empty] | 1 | a |  |  | 4
35 | E-L | S-T | 20.847 | 0.045 | 15.535 | 11.075 | 11.077 | 7.816 | 10.374 | 13.894 | 13.8889 | 6.9444 | 13.8889 | 5.0218 | 5.3302 | 0 | 5.3302 | [12 empty] | Point 1 | 1 | 2 | 20.85 | 1e-07 | 6
36 | E-L | S-L | 27.503 | 0 | 20.848 | 0 | 22.364 | 5.849 | 18.263 | 10.443 | 13.8889 | 6.9444 | 13.8889 | 5.0218 | 5.3302 | 0 | 5.3302 | [12 empty] | Point 1 | 1 | 2 | 20.85 | 1e-07 | 6 |  | MORE_THAN_4_CANDIDATE_POINTS (5) — REVIEW_REQUIRED, see 'MAHOD Engine Results'
37 | E-L | W-R | 27.848 | 6.675 | 27.848 | 12.384 | 24.361 | 9.549 | 27.606 | 13.488 | 13.8889 | 6.9444 | 13.8889 | 5.7161 | 6.2839 | 0.83016 | 5.4537 | [12 empty] | Point 1 | 1 | 3 | 32.2 | 11.53 | 6 |  | MORE_THAN_4_CANDIDATE_POINTS (5) — REVIEW_REQUIRED, see 'MAHOD Engine Results'
38 | E-L | W-T | 23.201 | 8.661 | 19.568 | 9.991 | 15.538 | 13.422 | 4.245 | 22.946 | 13.8889 | 6.9444 | 13.8889 | 5.1546 | 5.5171 | 0.612 | 4.9051 | [12 empty] | Point 1 | 1 | 3 | 23 | 8.5 | 5
39 | E-L | W-L | 23.727 | 8.483 | 10.013 | 23.096 |  |  |  |  | 13.8889 | 6.9444 | 13.8889 | 5.1854 | 5.5601 | 0.60336 | 4.9567 | [12 empty] | Point 1 | 1 | 3 | 23.5 | 8.38 | 5
40 | E-L | N-T | 27.848 | 19.661 | 27.848 | 20.016 | 15.812 | 9.165 | 20.892 | 19.661 | 13.8889 | 6.9444 | 13.8889 | 5.4398 | 5.9109 | 1.4017 | 4.5093 | [12 empty] | Point 1 | 1 | 4 | 27.65 | 19.468 | 5 |  | MORE_THAN_4_CANDIDATE_POINTS (5) — REVIEW_REQUIRED, see 'MAHOD Engine Results'
41 | E-L | N-L | 17.006 | 10.408 | 12.466 | 7.448 | 12.777 | 15.083 | 4.228 | 16.083 | 13.8889 | 6.9444 | 13.8889 | 4.7699 | 4.9694 | 0.7344 | 4.235 | [12 empty] | Point 1 | 1 | 4 | 16.8 | 10.2 | 5
42 | E-L | b | 27.848 | 0 | 3.847 | 0 | 3.65 | 0 | 0.846 | 0 | 13.8889 | 6.9444 | 0 | 5.4398 | 5.9109 | 0 | 5.9109 | [12 empty] | Point 1 | 1 | b | 27.65 | 1e-07 | 6 |  | MORE_THAN_4_CANDIDATE_POINTS (7) — REVIEW_REQUIRED, see 'MAHOD Engine Results'
43 | S-R | b | 19.016 | 0 | 16.01 | 0 | 8.924 | 0 | 0.023 | 0 | 13.8889 | 6.9444 | 0 | 4.0231 | 3.8408 | 0 | 4.0231 | [12 empty] | Point 1 | 2 | b | 5 | 1e-07 | 4 | 4.0231 | MORE_THAN_4_CANDIDATE_POINTS (5) — REVIEW_REQUIRED, see 'MAHOD Engine Results'
44 | S-R | W-T | 18.443 | 25.968 | 19.695 | 27.537 | 17.555 | 25.079 | 5.564 | 14.788 | 13.8889 | 6.9444 | 13.8889 | 4.9268 | 5.1951 | 1.9512 | 3.2439 | [12 empty] | Point 1 | 2 | 3 | 19.318 | 27.1 | 4 |  | MORE_THAN_4_CANDIDATE_POINTS (5) — REVIEW_REQUIRED, see 'MAHOD Engine Results'
45 | S-R | N-L | 18.06 | 18.705 | 17.637 | 18.281 | 19.695 | 27.663 | 12.577 | 20.299 | 13.8889 | 6.9444 | 13.8889 | 4.9462 | 5.2228 | 1.4479 | 3.7749 | [12 empty] | Point 1 | 2 | 4 | 19.63 | 20.11 | 4 |  | MORE_THAN_4_CANDIDATE_POINTS (7) — REVIEW_REQUIRED, see 'MAHOD Engine Results'
46 | S-R | a | 19.63 | 0 | [6 empty] | 13.8889 | 6.9444 | 0 | 4.9462 | 5.2228 | 0 | 5.2228 | [12 empty] | Point 1 | 2 | a | 19.63 | 1e-07 | 6
47 | S-T | b | 3.7 | 0 | [6 empty] | 13.8889 | 6.9444 | 0 | 3.9395 | 3.7083 | 0 | 3.9395 | [12 empty] | Point 1 | 2 | b | 3.7 | 1e-07 | 4
48 | S-T | W-T | 8.123 | 12.125 | 4.794 | 11.951 | 8.962 | 16.546 | 4.884 | 16.455 | 13.8889 | 6.9444 | 13.8889 | 4.2148 | 4.14 | 0.864 | 3.3508 | [12 empty] | Point 1 | 2 | 3 | 8 | 12 | 4
49 | S-T | W-L | 19.865 | 21.529 | 19.864 | 21.643 | 17.38 | 19.16 | 14.575 | 16.348 | 13.8889 | 6.9444 | 13.8889 | 4.9555 | 5.236 | 1.548 | 3.688 | [12 empty] | Point 1 | 2 | 3 | 19.78 | 21.5 | 4 |  | MORE_THAN_4_CANDIDATE_POINTS (10) — REVIEW_REQUIRED, see 'MAHOD Engine Results'
50 | S-T | N-L | 17.709 | 2.347 | 11.361 | 9.671 | 9.152 | 11.509 | 6.117 | 16.483 | 13.8889 | 6.9444 | 13.8889 | 4.9567 | 5.2378 | 0 | 5.2378 | [12 empty] | Point 1 | 2 | 4 | 19.8 | 1e-07 | 6
51 | S-T | E-R | 19.865 | 10.052 | 19.865 | 16.101 | 14.563 | 11.359 |  |  | 13.8889 | 6.9444 | 13.8889 | 4.961 | 5.244 | 0.648 | 4.596 | [12 empty] | Point 1 | 2 | 1 | 19.87 | 9 | 5
52 | S-T | E-T | 13.363 | 10.414 | 12.673 | 14.425 | 9.116 | 10.766 | 8.657 | 15.07 | 13.8889 | 6.9444 | 13.8889 | 4.5549 | 4.654 | 0.74016 | 3.9138 | [12 empty] | Point 1 | 2 | 1 | 13.37 | 10.28 | 4
53 | S-T | E-L | 13.894 | 10.374 | 7.816 | 11.077 | 11.075 | 15.535 | 0.045 | 20.847 | 13.8889 | 6.9444 | 13.8889 | 4.5882 | 4.7033 | 0.7344 | 3.9689 | [12 empty] | Point 1 | 2 | 1 | 13.9 | 10.2 | 4
54 | S-T | d | 19.9 | 0 | [6 empty] | 13.8889 | 6.9444 | 0 | 4.9629 | 5.2466 | 0 | 5.2466 | [12 empty] | Point 1 | 2 | d | 19.9 | 1e-07 | 6
55 | S-L | b | 3.6 | 0 | [6 empty] | 13.8889 | 6.9444 | 0 | 3.9331 | 3.698 | 0 | 3.9331 | [12 empty] | Point 1 | 2 | b | 3.6 | 1e-07 | 4
56 | S-L | W-T | 15.186 | 0.001 | 15.186 | 0.528 | 14.473 | 0.713 | 10.693 | 4.495 | 13.8889 | 6.9444 | 13.8889 | 4.6629 | 4.8133 | 0 | 4.8133 | [12 empty] | Point 1 | 2 | 3 | 15.09 | 1e-07 | 5 |  | MORE_THAN_4_CANDIDATE_POINTS (7) — REVIEW_REQUIRED, see 'MAHOD Engine Results'
57 | S-L | W-L | 15.186 | 0.003 | 15.186 | 0.24 | 11.373 | 10.254 | 4.525 | 9.814 | 13.8889 | 6.9444 | 13.8889 | 4.6629 | 4.8133 | 0 | 4.8133 | [12 empty] | Point 1 | 2 | 3 | 15.09 | 1e-07 | 5 |  | MORE_THAN_4_CANDIDATE_POINTS (5) — REVIEW_REQUIRED, see 'MAHOD Engine Results'
58 | S-L | N-R | 11.191 | 11.599 | 12.997 | 19.848 | 10.928 | 17.778 |  |  | 13.8889 | 6.9444 | 13.8889 | 5.0397 | 5.3555 | 1.0426 | 4.313 | [12 empty] | Point 1 | 2 | 4 | 21.139 | 14.48 | 5
59 | S-L | N-T | 13.484 | 9.646 | 8.956 | 11.917 | 7.269 | 13.42 | 0 | 19.586 | 13.8889 | 6.9444 | 13.8889 | 4.5624 | 4.6651 | 0.6804 | 3.9847 | [12 empty] | Point 1 | 2 | 4 | 13.489 | 9.45 | 4 |  | MORE_THAN_4_CANDIDATE_POINTS (5) — REVIEW_REQUIRED, see 'MAHOD Engine Results'
60 | S-L | N-L | [8 empty] | 13.8889 | 6.9444 | 13.8889 | 3.7005 | 3.3203 | 0 | 3.7005 | [13 empty] | 2 | 4 |  |  | 4
61 | S-L | E-T | 9.65 | 15.858 | 15.088 | 27.146 | 12.886 | 24.943 |  |  | 13.8889 | 6.9444 | 13.8889 | 5.0397 | 5.3555 | 1.9253 | 3.4303 | [12 empty] | Point 1 | 2 | 1 | 21.139 | 26.7397 | 4
62 | S-L | E-L | 10.443 | 18.263 | 5.903 | 14.34 | 5.849 | 22.364 | 0 | 20.848 | 13.8889 | 6.9444 | 13.8889 | 4.3699 | 4.3768 | 1.3008 | 3.076 | [12 empty] | Point 1 | 2 | 1 | 10.44 | 18.067 | 3 | 3.076 | MORE_THAN_4_CANDIDATE_POINTS (5) — REVIEW_REQUIRED, see 'MAHOD Engine Results'
63 | S-L | c | 3.803 | 0 | 3.692 | 0 | 0.651 | 0 | 0.645 | 0 | 13.8889 | 6.9444 | 0 | 5.0397 | 5.3555 | 0 | 5.3555 | [12 empty] | Point 1 | 2 | c | 21.139 | 1e-07 | 6
64 | W-R | c | 12.785 | 0 | 9.26 | 0 | 1.127 | 0 | 0 | 0 | 13.8889 | 6.9444 | 0 | 3.946 | 3.7185 | 0 | 3.946 | [12 empty] | Point 1 | 3 | c | 3.8 | 1e-07 | 4
65 | W-R | N-T | 13.488 | 19.605 | 13.488 | 20.016 | 12.384 | 19.661 | 8.738 | 15.61 | 13.8889 | 6.9444 | 13.8889 | 4.5568 | 4.6568 | 1.4184 | 3.2384 | [12 empty] | Point 1 | 3 | 4 | 13.4 | 19.7 | 4 |  | MORE_THAN_4_CANDIDATE_POINTS (5) — REVIEW_REQUIRED, see 'MAHOD Engine Results'
66 | W-R | E-L | 13.488 | 20.892 | 13.488 | 27.606 | 9.549 | 24.361 | 12.384 | 27.848 | 13.8889 | 6.9444 | 13.8889 | 4.7449 | 4.9331 | 1.6258 | 3.3073 | [12 empty] | Point 1 | 3 | 1 | 16.4 | 22.58 | 4 |  | MORE_THAN_4_CANDIDATE_POINTS (5) — REVIEW_REQUIRED, see 'MAHOD Engine Results'
67 | W-R | b | 13.488 | 0 | 6.675 | 0 | 0 | 0 | 0 | 0 | 13.8889 | 6.9444 | 0 | 4.9555 | 5.236 | 0 | 5.236 | [12 empty] | Point 1 | 3 | b | 19.78 | 1e-07 | 6
68 | W-T | c | 3.7 | 0 | [6 empty] | 13.8889 | 6.9444 | 0 | 3.9395 | 3.7083 | 0 | 3.9395 | [12 empty] | Point 1 | 3 | c | 3.7 | 1e-07 | 4
69 | W-T | N-T | 11.938 | 11.954 | 11.726 | 15.267 | 7.721 | 12.002 | 7.802 | 15.173 | 13.8889 | 6.9444 | 13.8889 | 4.4616 | 4.5149 | 0.84672 | 3.6682 | [12 empty] | Point 1 | 3 | 4 | 11.89 | 11.76 | 4
70 | W-T | N-L | 27.537 | 20.299 | 27.537 | 27.663 | 20.165 | 20.273 | 13.109 | 12.673 | 13.8889 | 6.9444 | 13.8889 | 5.4062 | 5.8651 | 1.4472 | 4.4179 | [12 empty] | Point 1 | 3 | 4 | 27.1 | 20.1 | 5
71 | W-T | E-L | 22.946 | 4.245 | 13.422 | 15.538 | 9.991 | 19.568 | 8.661 | 23.201 | 13.8889 | 6.9444 | 13.8889 | 5.4062 | 5.8651 | 0 | 5.8651 | [12 empty] | Point 1 | 3 | 1 | 27.1 | 1e-07 | 6
72 | W-T | S-L | 14.652 | 4.919 | 9.588 | 4.887 | 11.979 | 8.91 | 4.495 | 10.693 | 13.8889 | 6.9444 | 13.8889 | 4.6366 | 4.7746 | 0.3528 | 4.4218 | [12 empty] | Point 1 | 3 | 2 | 14.67 | 4.9 | 5 |  | MORE_THAN_4_CANDIDATE_POINTS (7) — REVIEW_REQUIRED, see 'MAHOD Engine Results'
73 | W-T | S-T | 16.455 | 4.884 | 16.546 | 8.962 | 11.951 | 4.794 | 12.125 | 8.123 | 13.8889 | 6.9444 | 13.8889 | 4.7418 | 4.9285 | 0.35064 | 4.5779 | [12 empty] | Point 1 | 3 | 2 | 16.35 | 4.87 | 5
74 | W-T | S-R | 27.537 | 12.577 | 27.537 | 19.695 | 25.968 | 18.443 | 25.079 | 17.555 | 13.8889 | 6.9444 | 13.8889 | 5.4245 | 5.8901 | 0.9072 | 4.9829 | [12 empty] | Point 1 | 3 | 2 | 27.4 | 12.6 | 5 |  | MORE_THAN_4_CANDIDATE_POINTS (5) — REVIEW_REQUIRED, see 'MAHOD Engine Results'
75 | W-T | a | 27.4 | 0 | [6 empty] | 13.8889 | 6.9444 | 0 | 5.4245 | 5.8901 | 0 | 5.8901 | [12 empty] | Point 1 | 3 | a | 27.4 | 1e-07 | 6
76 | W-L | c | 3.7 | 0 | [6 empty] | 13.8889 | 6.9444 | 0 | 3.9395 | 3.7083 | 0 | 3.9395 | [12 empty] | Point 1 | 3 | c | 3.7 | 1e-07 | 4
77 | W-L | N-T | 21.836 | 0 | 20.91 | 0.925 | 14.909 | 6.87 | 11.928 | 14.923 | 13.8889 | 6.9444 | 13.8889 | 5.0668 | 5.3938 | 0 | 5.3938 | [12 empty] | Point 1 | 3 | 4 | 21.577 | 1e-07 | 6 |  | MORE_THAN_4_CANDIDATE_POINTS (6) — REVIEW_REQUIRED, see 'MAHOD Engine Results'
78 | W-L | N-L | 28.921 | 0 | 21.836 | 0 | 20.303 | 9.802 | 15.554 | 14.334 | 13.8889 | 6.9444 | 13.8889 | 5.0668 | 5.3938 | 0 | 5.3938 | [12 empty] | Point 1 | 3 | 4 | 21.577 | 1e-07 | 6 |  | MORE_THAN_4_CANDIDATE_POINTS (5) — REVIEW_REQUIRED, see 'MAHOD Engine Results'
79 | W-L | E-R | 28.921 | 10.052 | 28.921 | 16.101 | 23.361 | 10.989 | 28.921 | 17.963 | 13.8889 | 6.9444 | 13.8889 | 5.5099 | 6.0063 | 0.7092 | 5.2971 | [12 empty] | Point 1 | 3 | 1 | 28.8 | 9.85 | 6 |  | MORE_THAN_4_CANDIDATE_POINTS (6) — REVIEW_REQUIRED, see 'MAHOD Engine Results'
80 | W-L | E-T | 22.499 | 10.06 | 17.829 | 11.481 | 14.296 | 14.775 | 7.291 | 19.991 | 13.8889 | 6.9444 | 13.8889 | 5.1176 | 5.4652 | 0.70992 | 4.7553 | [12 empty] | Point 1 | 3 | 1 | 22.4 | 9.86 | 5 |  | MORE_THAN_4_CANDIDATE_POINTS (7) — REVIEW_REQUIRED, see 'MAHOD Engine Results'
81 | W-L | E-L | 23.096 | 10.013 | 8.483 | 23.727 |  |  |  |  | 13.8889 | 6.9444 | 13.8889 | 5.1545 | 5.517 | 0.7069 | 4.8101 | [12 empty] | Point 1 | 3 | 1 | 22.9987 | 9.818 | 5
82 | W-L | S-T | 28.921 | 19.762 | 28.921 | 19.864 | 28.921 | 19.865 | 26.958 | 17.902 | 13.8889 | 6.9444 | 13.8889 | 5.5113 | 6.0083 | 1.431 | 4.5772 | [12 empty] | Point 1 | 3 | 2 | 28.8236 | 19.8753 | 5 |  | MORE_THAN_4_CANDIDATE_POINTS (10) — REVIEW_REQUIRED, see 'MAHOD Engine Results'
83 | W-L | S-L | 14.305 | 6.671 | 9.814 | 4.525 | 10.254 | 11.373 | 0.24 | 15.186 | 13.8889 | 6.9444 | 13.8889 | 4.6071 | 4.7312 | 0.4752 | 4.256 | [12 empty] | Point 1 | 3 | 2 | 14.2 | 6.6 | 5 |  | MORE_THAN_4_CANDIDATE_POINTS (5) — REVIEW_REQUIRED, see 'MAHOD Engine Results'
84 | W-L | d | 3.755 | 0 | 3.752 | 0 | 0.75 | 0 | 0.74 | 0 | 13.8889 | 6.9444 | 0 | 5.5099 | 6.0063 | 0 | 6.0063 | [12 empty] | Point 1 | 3 | d | 28.8 | 1e-07 | 6 | 6.0063
85 | d | N-L | 11.8 | 0 | [6 empty] | 1.2 | 1.2 | 13.8889 | 9.8333 | 9.8333 | 0 | 9.8333 | [12 empty] | Point 1 | d | 4 | 11.8 | 1e-07 | 10
86 | d | N-R | 11.8 | 11.027 | 11.8 | 14.033 | 11.8 | 18.283 | 11.8 | 21.297 | 1.2 | 1.2 | 13.8889 | 9.8333 | 9.8333 | 0 | 9.8333 | [12 empty] | Point 1 | d | 4 | 11.8 | 1e-07 | 10
87 | d | N-T | 11.8 | 0 | [6 empty] | 1.2 | 1.2 | 13.8889 | 9.8333 | 9.8333 | 0 | 9.8333 | [12 empty] | Point 1 | d | 4 | 11.8 | 1e-07 | 10
88 | d | E-R | 11.8 | 4.4 | [6 empty] | 1.2 | 1.2 | 13.8889 | 9.8333 | 9.8333 | 0.3168 | 9.5165 | [12 empty] | Point 1 | d | 1 | 11.8 | 4.4 | 10
89 | d | S-T | 11.8 | 16.17 | [6 empty] | 1.2 | 1.2 | 13.8889 | 9.8333 | 9.8333 | 1.1642 | 8.6691 | [12 empty] | Point 1 | d | 2 | 11.8 | 16.17 | 9
90 | d | W-L | 11.8 | 0.74 | 11.8 | 0.75 | 11.8 | 3.752 | 11.8 | 3.755 | 1.2 | 1.2 | 13.8889 | 9.8333 | 9.8333 | 1.2888 | 8.5445 | [12 empty] | Point 1 | d | 3 | 11.8 | 17.9 | 9
91 | a | E-L | 10.8 | 0 | [6 empty] | 1.2 | 1.2 | 13.8889 | 9 | 9 | 0 | 9 | [12 empty] | Point 1 | a | 1 | 10.8 | 1e-07 | 9 | 9
92 | a | E-R | 10.8 | 4.652 | 10.8 | 9.252 | 10.8 | 13.542 | 10.8 | 17.047 | 1.2 | 1.2 | 13.8889 | 9 | 9 | 0 | 9 | [12 empty] | Point 1 | a | 1 | 10.8 | 1e-07 | 9 | 9
93 | a | E-T | 10.8 | 0 | [6 empty] | 1.2 | 1.2 | 13.8889 | 9 | 9 | 0 | 9 | [12 empty] | Point 1 | a | 1 | 10.8 | 1e-07 | 9 | 9
94 | a | N-L | 10.8 | 0.843 | 10.8 | 0.846 | 10.8 | 3.852 | 10.8 | 3.853 | 1.2 | 1.2 | 13.8889 | 9 | 9 | 1.188 | 7.812 | [12 empty] | Point 1 | a | 4 | 10.8 | 16.5 | 8
95 | a | S-R | 10.8 | 8.75 | [6 empty] | 1.2 | 1.2 | 13.8889 | 9 | 9 | 0.63 | 8.37 | [12 empty] | Point 1 | a | 2 | 10.8 | 8.75 | 9
96 | a | W-T | 10.8 | 23.5 | [6 empty] | 1.2 | 1.2 | 13.8889 | 9 | 9 | 1.692 | 7.308 | [12 empty] | Point 1 | a | 3 | 10.8 | 23.5 | 8
97 | b | S-L | 16 | 0 | [6 empty] | 1.2 | 1.2 | 13.8889 | 13.3333 | 13.3333 | 0 | 13.3333 | [12 empty] | Point 1 | b | 2 | 16.19 | 1e-07 | 14
98 | b | S-R | 16 | 0 | 16 | 0.023 | 16 | 8.924 | 16 | 16.01 | 1.2 | 1.2 | 13.8889 | 13.3333 | 13.3333 | 0 | 13.3333 | [12 empty] | Point 1 | b | 2 | 16.19 | 1e-07 | 14 |  | MORE_THAN_4_CANDIDATE_POINTS (5) — REVIEW_REQUIRED, see 'MAHOD Engine Results'
99 | b | S-T | 16 | 0 | [6 empty] | 1.2 | 1.2 | 13.8889 | 13.3333 | 13.3333 | 0 | 13.3333 | [12 empty] | Point 1 | b | 2 | 16.19 | 1e-07 | 14
100 | b | E-L | 16 | 0 | 16 | 0 | 16 | 0.65 | 16 | 0.846 | 1.2 | 1.2 | 13.8889 | 13.3333 | 13.3333 | 1.2132 | 12.1201 | [12 empty] | Point 1 | b | 1 | 16.19 | 16.85 | 13 |  | MORE_THAN_4_CANDIDATE_POINTS (7) — REVIEW_REQUIRED, see 'MAHOD Engine Results'
101 | b | N-T | 16 | 19.661 | [6 empty] | 1.2 | 1.2 | 13.8889 | 13.3333 | 13.3333 | 1.1376 | 12.1957 | [12 empty] | Point 1 | b | 4 | 16.19 | 15.8 | 13
102 | b | W-R | 16 | 0 | 16 | 0 | 16 | 6.675 | 16 | 13.488 | 1.2 | 1.2 | 13.8889 | 13.3333 | 13.3333 | 0 | 13.3333 | [12 empty] | Point 1 | b | 3 | 16.19 | 1e-07 | 14
103 | c | W-L | 8.3 | 0 | [6 empty] | 1.2 | 1.2 | 13.8889 | 6.9167 | 6.9167 | 0 | 6.9167 | [12 empty] | Point 1 | c | 3 | 8.3 | 1e-07 | 7
104 | c | W-R | 8.3 | 0 | 8.3 | 1.127 | 8.3 | 9.26 | 8.3 | 12.785 | 1.2 | 1.2 | 13.8889 | 6.9167 | 6.9167 | 0 | 6.9167 | [12 empty] | Point 1 | c | 3 | 8.3 | 1e-07 | 7
105 | c | W-T | 8.3 | 0 | [6 empty] | 1.2 | 1.2 | 13.8889 | 6.9167 | 6.9167 | 0 | 6.9167 | [12 empty] | Point 1 | c | 3 | 8.3 | 1e-07 | 7
106 | c | E-T | 8.3 | 23.1 | [6 empty] | 1.2 | 1.2 | 13.8889 | 6.9167 | 6.9167 | 1.6632 | 5.2535 | [12 empty] | Point 1 | c | 1 | 8.3 | 23.1 | 6
107 | c | S-L | 8.3 | 0.645 | 8.3 | 0.651 | 8.3 | 3.692 | 8.3 | 3.803 | 1.2 | 1.2 | 13.8889 | 6.9167 | 6.9167 | 0.8208 | 6.0959 | [12 empty] | Point 1 | c | 2 | 8.3 | 11.4 | 6 | 6.0959
108 | c | N-R | 8.3 | 10.8 | [6 empty] | 1.2 | 1.2 | 13.8889 | 6.9167 | 6.9167 | 0.7776 | 6.1391 | [12 empty] | Point 1 | c | 4 | 8.3 | 10.8 | 7

## AutoAdjusted Distances
1 | 2 | 3 | 4 | 5 | 6 | 7 | 8 | 9 | 10 | 11
DO NOT DELETE ANY ROWS |  |  | Point 1 |  | Point 2 |  | Point 3 |  | Point 4 |  | Clearing Speed [m/s] |  |  | Point 1 |  |  |  | Point 2 |  |  |  | Point 3 |  |  |  | Point 4 | [6 empty] | Result
Conflict No. | Clearing Movement | Entering Movement | CD | ED | CD | ED | CD | ED | CD | ED | Fast | Slow | Entering Speed [m/s] | זמן פינוי רכב מהיר | זמן פינוי רכב איטי | זמן כניסה | זמן בין ירוקים | זמן פינוי רכב מהיר | זמן פינוי רכב איטי | זמן כניסה | זמן בין ירוקים | זמן פינוי רכב מהיר | זמן פינוי רכב איטי | זמן כניסה | זמן בין ירוקים | זמן פינוי רכב מהיר | זמן פינוי רכב איטי | זמן כניסה | זמן בין ירוקים | defining point | Clearing SG | Entering SG | defining clearing distance | defining entering distance | FINAL IG | Consider for manual rounding?
1 | N-R | d | 4 | 0 | 0 | 0 | 0 | 0 | 0 | 0 | 13.8889 | 6.9444 | 0 | 3.9588 | 3.739 | 0 | 3.9588 | 3.7005 | 3.3203 | 0 |  | 3.7005 | 3.3203 | 0 |  | 3.7005 | 3.3203 | 0 |  | Point 1 | 4 | d | 4 | 1e-07 | 4
2 | N-R | E-T | 22 | 27 | 0 | 0 | 0 | 0 | 0 | 0 | 13.8889 | 6.9444 | 13.8889 | 5.0929 | 5.4306 | 1.944 | 3.4866 | 3.7005 | 3.3203 | 0 |  | 3.7005 | 3.3203 | 0 |  | 3.7005 | 3.3203 | 0 |  | Point 1 | 4 | 1 | 22 | 27 | 4
3 | N-R | S-L | 22 | 15 | 0 | 0 | 0 | 0 | 0 | 0 | 13.8889 | 6.9444 | 13.8889 | 5.0929 | 5.4306 | 1.08 | 4.3506 | 3.7005 | 3.3203 | 0 |  | 3.7005 | 3.3203 | 0 |  | 3.7005 | 3.3203 | 0 |  | Point 1 | 4 | 2 | 22 | 15 | 5
4 | N-R | c | 22 | 0 | 0 | 0 | 0 | 0 | 0 | 0 | 13.8889 | 6.9444 | 0 | 5.0929 | 5.4306 | 0 | 5.4306 | 3.7005 | 3.3203 | 0 |  | 3.7005 | 3.3203 | 0 |  | 3.7005 | 3.3203 | 0 |  | Point 1 | 4 | c | 22 | 1e-07 | 6
5 | N-T | d | 4 | 0 | 0 | 0 | 0 | 0 | 0 | 0 | 13.8889 | 6.9444 | 0 | 3.9588 | 3.739 | 0 | 3.9588 | 3.7005 | 3.3203 | 0 |  | 3.7005 | 3.3203 | 0 |  | 3.7005 | 3.3203 | 0 |  | Point 1 | 4 | d | 4 | 1e-07 | 4
6 | N-T | E-T | 11.5 | 15 | 0 | 0 | 0 | 0 | 0 | 0 | 13.8889 | 6.9444 | 13.8889 | 4.4369 | 4.4779 | 1.08 | 3.3979 | 3.7005 | 3.3203 | 0 |  | 3.7005 | 3.3203 | 0 |  | 3.7005 | 3.3203 | 0 |  | Point 1 | 4 | 1 | 11.5 | 15 | 4
7 | N-T | E-L | 20 | 20.5 | 0 | 0 | 0 | 0 | 0 | 0 | 13.8889 | 6.9444 | 13.8889 | 4.9691 | 5.2555 | 1.476 | 3.7795 | 3.7005 | 3.3203 | 0 |  | 3.7005 | 3.3203 | 0 |  | 3.7005 | 3.3203 | 0 |  | Point 1 | 4 | 1 | 20 | 20.5 | 4
8 | N-T | S-L | 20 | 0 | 0 | 0 | 0 | 0 | 0 | 0 | 13.8889 | 6.9444 | 13.8889 | 4.9691 | 5.2555 | 0 | 5.2555 | 3.7005 | 3.3203 | 0 |  | 3.7005 | 3.3203 | 0 |  | 3.7005 | 3.3203 | 0 |  | Point 1 | 4 | 2 | 20 | 1e-07 | 6
8 | N-T | W-R | 24.5 | 11 | 48 | 16 | 0 | 0 | 0 | 0 | 13.8889 | 6.9444 | 13.8889 | 5.2469 | 5.6456 | 0.792 | 4.8536 | 6.6563 | 7.4975 | 1.152 | 6.3455 | 3.7005 | 3.3203 | 0 |  | 3.7005 | 3.3203 | 0 |  | Point 2 | 4 | 3 | 48 | 16 | 7
10 | N-T | W-T | 15 | 7.5 | 0 | 0 | 0 | 0 | 0 | 0 | 13.8889 | 6.9444 | 13.8889 | 4.6573 | 4.805 | 0.54 | 4.265 | 3.7005 | 3.3203 | 0 |  | 3.7005 | 3.3203 | 0 |  | 3.7005 | 3.3203 | 0 |  | Point 1 | 4 | 3 | 15 | 7.5 | 5
11 | N-T | W-L | 15.5 | 7.5 | 0 | 0 | 0 | 0 | 0 | 0 | 13.8889 | 6.9444 | 13.8889 | 4.6886 | 4.8509 | 0.54 | 4.3109 | 3.7005 | 3.3203 | 0 |  | 3.7005 | 3.3203 | 0 |  | 3.7005 | 3.3203 | 0 |  | Point 1 | 4 | 3 | 15.5 | 7.5 | 5
12 | N-T | b | 19.5 | 0 | 0 | 0 | 0 | 0 | 0 | 0 | 13.8889 | 6.9444 | 0 | 4.9381 | 5.2113 | 0 | 5.2113 | 3.7005 | 3.3203 | 0 |  | 3.7005 | 3.3203 | 0 |  | 3.7005 | 3.3203 | 0 |  | Point 1 | 4 | b | 19.5 | 1e-07 | 6
13 | N-L | d | 4 | 0 | 0 | 0 | 0 | 0 | 0 | 0 | 13.8889 | 6.9444 | 0 | 3.9588 | 3.739 | 0 | 3.9588 | 3.7005 | 3.3203 | 0 |  | 3.7005 | 3.3203 | 0 |  | 3.7005 | 3.3203 | 0 |  | Point 1 | 4 | d | 4 | 1e-07 | 4
14 | N-L | E-T | 20.5 | 0 | 0 | 0 | 0 | 0 | 0 | 0 | 13.8889 | 6.9444 | 13.8889 | 5.0001 | 5.2995 | 0 | 5.2995 | 3.7005 | 3.3203 | 0 |  | 3.7005 | 3.3203 | 0 |  | 3.7005 | 3.3203 | 0 |  | Point 1 | 4 | 1 | 20.5 | 1e-07 | 6
15 | N-L | E-L | 20.5 | 0 | 0 | 0 | 0 | 0 | 0 | 0 | 13.8889 | 6.9444 | 13.8889 | 5.0001 | 5.2995 | 0 | 5.2995 | 3.7005 | 3.3203 | 0 |  | 3.7005 | 3.3203 | 0 |  | 3.7005 | 3.3203 | 0 |  | Point 1 | 4 | 1 | 20.5 | 1e-07 | 6
16 | N-L | S-R | 27.5 | 12.5 | 0 | 0 | 0 | 0 | 0 | 0 | 13.8889 | 6.9444 | 13.8889 | 5.4306 | 5.8984 | 0.9 | 4.9984 | 3.7005 | 3.3203 | 0 |  | 3.7005 | 3.3203 | 0 |  | 3.7005 | 3.3203 | 0 |  | Point 1 | 4 | 2 | 27.5 | 12.5 | 5
17 | N-L | S-T | 16.5 | 6 | 0 | 0 | 0 | 0 | 0 | 0 | 13.8889 | 6.9444 | 13.8889 | 4.7512 | 4.9422 | 0.432 | 4.5102 | 3.7005 | 3.3203 | 0 |  | 3.7005 | 3.3203 | 0 |  | 3.7005 | 3.3203 | 0 |  | Point 1 | 4 | 2 | 16.5 | 6 | 5
18 | N-L | S-L | 0 | 0 | 0 | 0 | 0 | 0 | 0 | 0 | 13.8889 | 6.9444 | 13.8889 | 3.7005 | 3.3203 | 0 |  | 3.7005 | 3.3203 | 0 |  | 3.7005 | 3.3203 | 0 |  | 3.7005 | 3.3203 | 0 |  |  | 4 | 2
19 | N-L | W-T | 27.5 | 27.5 | 0 | 0 | 0 | 0 | 0 | 0 | 13.8889 | 6.9444 | 13.8889 | 5.4306 | 5.8984 | 1.98 | 3.9184 | 3.7005 | 3.3203 | 0 |  | 3.7005 | 3.3203 | 0 |  | 3.7005 | 3.3203 | 0 |  | Point 1 | 4 | 3 | 27.5 | 27.5 | 4
20 | N-L | W-L | 14.5 | 15 | 0 | 0 | 0 | 0 | 0 | 0 | 13.8889 | 6.9444 | 13.8889 | 4.6259 | 4.7589 | 1.08 | 3.6789 | 3.7005 | 3.3203 | 0 |  | 3.7005 | 3.3203 | 0 |  | 3.7005 | 3.3203 | 0 |  | Point 1 | 4 | 3 | 14.5 | 15 | 4
21 | N-L | a | 27.5 | 0 | 0 | 0 | 0 | 0 | 0 | 0 | 13.8889 | 6.9444 | 0 | 5.4306 | 5.8984 | 0 | 5.8984 | 3.7005 | 3.3203 | 0 |  | 3.7005 | 3.3203 | 0 |  | 3.7005 | 3.3203 | 0 |  | Point 1 | 4 | a | 27.5 | 1e-07 | 6
22 | E-R | a | 4 | 0 | 0 | 0 | 0 | 0 | 0 | 0 | 13.8889 | 6.9444 | 0 | 3.9588 | 3.739 | 0 | 3.9588 | 3.7005 | 3.3203 | 0 |  | 3.7005 | 3.3203 | 0 |  | 3.7005 | 3.3203 | 0 |  | Point 1 | 1 | a | 4 | 1e-07 | 4
23 | E-R | S-T | 18 | 19.5 | 0 | 0 | 0 | 0 | 0 | 0 | 13.8889 | 6.9444 | 13.8889 | 4.8448 | 5.0776 | 1.404 | 3.6736 | 3.7005 | 3.3203 | 0 |  | 3.7005 | 3.3203 | 0 |  | 3.7005 | 3.3203 | 0 |  | Point 1 | 1 | 2 | 18 | 19.5 | 4
24 | E-R | W-L | 18 | 21.5 | 0 | 0 | 0 | 0 | 0 | 0 | 13.8889 | 6.9444 | 13.8889 | 4.8448 | 5.0776 | 1.548 | 3.5296 | 3.7005 | 3.3203 | 0 |  | 3.7005 | 3.3203 | 0 |  | 3.7005 | 3.3203 | 0 |  | Point 1 | 1 | 3 | 18 | 21.5 | 4
25 | E-R | d | 18 | 0 | 0 | 0 | 0 | 0 | 0 | 0 | 13.8889 | 6.9444 | 0 | 4.8448 | 5.0776 | 0 | 5.0776 | 3.7005 | 3.3203 | 0 |  | 3.7005 | 3.3203 | 0 |  | 3.7005 | 3.3203 | 0 |  | Point 1 | 1 | d | 18 | 1e-07 | 5 | 5.0776
26 | E-T | a | 0 | 0 | 0 | 0 | 0 | 0 | 0 | 0 | 13.8889 | 6.9444 | 0 | 3.7005 | 3.3203 | 0 |  | 3.7005 | 3.3203 | 0 |  | 3.7005 | 3.3203 | 0 |  | 3.7005 | 3.3203 | 0 |  |  | 1 | a
27 | E-T | S-T | 15 | 8.5 | 0 | 0 | 0 | 0 | 0 | 0 | 13.8889 | 6.9444 | 13.8889 | 4.6573 | 4.805 | 0.612 | 4.193 | 3.7005 | 3.3203 | 0 |  | 3.7005 | 3.3203 | 0 |  | 3.7005 | 3.3203 | 0 |  | Point 1 | 1 | 2 | 15 | 8.5 | 5
28 | E-T | S-L | 27 | 15 | 0 | 0 | 0 | 0 | 0 | 0 | 13.8889 | 6.9444 | 13.8889 | 5.4001 | 5.8567 | 1.08 | 4.7767 | 3.7005 | 3.3203 | 0 |  | 3.7005 | 3.3203 | 0 |  | 3.7005 | 3.3203 | 0 |  | Point 1 | 1 | 2 | 27 | 15 | 5
29 | E-T | W-L | 27 | 0 | 0 | 0 | 0 | 0 | 0 | 0 | 13.8889 | 6.9444 | 13.8889 | 5.4001 | 5.8567 | 0 | 5.8567 | 3.7005 | 3.3203 | 0 |  | 3.7005 | 3.3203 | 0 |  | 3.7005 | 3.3203 | 0 |  | Point 1 | 1 | 3 | 27 | 1e-07 | 6
30 | E-T | N-R | 26 | 13.5 | 0 | 0 | 0 | 0 | 0 | 0 | 13.8889 | 6.9444 | 13.8889 | 5.3389 | 5.7727 | 0.972 | 4.8007 | 3.7005 | 3.3203 | 0 |  | 3.7005 | 3.3203 | 0 |  | 3.7005 | 3.3203 | 0 |  | Point 1 | 1 | 4 | 26 | 13.5 | 5
31 | E-T | N-T | 19 | 7.5 | 0 | 0 | 0 | 0 | 0 | 0 | 13.8889 | 6.9444 | 13.8889 | 4.907 | 5.1669 | 0.54 | 4.6269 | 3.7005 | 3.3203 | 0 |  | 3.7005 | 3.3203 | 0 |  | 3.7005 | 3.3203 | 0 |  | Point 1 | 1 | 4 | 19 | 7.5 | 5
32 | E-T | N-L | 17 | 7.5 | 0 | 0 | 0 | 0 | 0 | 0 | 13.8889 | 6.9444 | 13.8889 | 4.7824 | 4.9875 | 0.54 | 4.4475 | 3.7005 | 3.3203 | 0 |  | 3.7005 | 3.3203 | 0 |  | 3.7005 | 3.3203 | 0 |  | Point 1 | 1 | 4 | 17 | 7.5 | 5
33 | E-T | c | 27 | 0 | 0 | 0 | 0 | 0 | 0 | 0 | 13.8889 | 6.9444 | 0 | 5.4001 | 5.8567 | 0 | 5.8567 | 3.7005 | 3.3203 | 0 |  | 3.7005 | 3.3203 | 0 |  | 3.7005 | 3.3203 | 0 |  | Point 1 | 1 | c | 27 | 1e-07 | 6
34 | E-L | a | 0 | 0 | 0 | 0 | 0 | 0 | 0 | 0 | 13.8889 | 6.9444 | 0 | 3.7005 | 3.3203 | 0 |  | 3.7005 | 3.3203 | 0 |  | 3.7005 | 3.3203 | 0 |  | 3.7005 | 3.3203 | 0 |  |  | 1 | a
35 | E-L | S-T | 21 | 0 | 0 | 0 | 0 | 0 | 0 | 0 | 13.8889 | 6.9444 | 13.8889 | 5.0311 | 5.3434 | 0 | 5.3434 | 3.7005 | 3.3203 | 0 |  | 3.7005 | 3.3203 | 0 |  | 3.7005 | 3.3203 | 0 |  | Point 1 | 1 | 2 | 21 | 1e-07 | 6
36 | E-L | S-L | 21 | 0 | 0 | 0 | 0 | 0 | 0 | 0 | 13.8889 | 6.9444 | 13.8889 | 5.0311 | 5.3434 | 0 | 5.3434 | 3.7005 | 3.3203 | 0 |  | 3.7005 | 3.3203 | 0 |  | 3.7005 | 3.3203 | 0 |  | Point 1 | 1 | 2 | 21 | 1e-07 | 6
37 | E-L | W-R | 32.5 | 11.5 | 0 | 0 | 0 | 0 | 0 | 0 | 13.8889 | 6.9444 | 13.8889 | 5.7343 | 6.308 | 0.828 | 5.48 | 3.7005 | 3.3203 | 0 |  | 3.7005 | 3.3203 | 0 |  | 3.7005 | 3.3203 | 0 |  | Point 1 | 1 | 3 | 32.5 | 11.5 | 6
38 | E-L | W-T | 23 | 8.5 | 0 | 0 | 0 | 0 | 0 | 0 | 13.8889 | 6.9444 | 13.8889 | 5.1546 | 5.5171 | 0.612 | 4.9051 | 3.7005 | 3.3203 | 0 |  | 3.7005 | 3.3203 | 0 |  | 3.7005 | 3.3203 | 0 |  | Point 1 | 1 | 3 | 23 | 8.5 | 5
39 | E-L | W-L | 23.5 | 8 | 0 | 0 | 0 | 0 | 0 | 0 | 13.8889 | 6.9444 | 13.8889 | 5.1854 | 5.5601 | 0.576 | 4.9841 | 3.7005 | 3.3203 | 0 |  | 3.7005 | 3.3203 | 0 |  | 3.7005 | 3.3203 | 0 |  | Point 1 | 1 | 3 | 23.5 | 8 | 5
40 | E-L | N-T | 28 | 19 | 0 | 0 | 0 | 0 | 0 | 0 | 13.8889 | 6.9444 | 13.8889 | 5.4611 | 5.9401 | 1.368 | 4.5721 | 3.7005 | 3.3203 | 0 |  | 3.7005 | 3.3203 | 0 |  | 3.7005 | 3.3203 | 0 |  | Point 1 | 1 | 4 | 28 | 19 | 5
41 | E-L | N-L | 17 | 10 | 0 | 0 | 0 | 0 | 0 | 0 | 13.8889 | 6.9444 | 13.8889 | 4.7824 | 4.9875 | 0.72 | 4.2675 | 3.7005 | 3.3203 | 0 |  | 3.7005 | 3.3203 | 0 |  | 3.7005 | 3.3203 | 0 |  | Point 1 | 1 | 4 | 17 | 10 | 5
42 | E-L | b | 28 | 0 | 0 | 0 | 0 | 0 | 0 | 0 | 13.8889 | 6.9444 | 0 | 5.4611 | 5.9401 | 0 | 5.9401 | 3.7005 | 3.3203 | 0 |  | 3.7005 | 3.3203 | 0 |  | 3.7005 | 3.3203 | 0 |  | Point 1 | 1 | b | 28 | 1e-07 | 6
43 | S-R | b | 5 | 0 | 0 | 0 | 0 | 0 | 0 | 0 | 13.8889 | 6.9444 | 0 | 4.0231 | 3.8408 | 0 | 4.0231 | 3.7005 | 3.3203 | 0 |  | 3.7005 | 3.3203 | 0 |  | 3.7005 | 3.3203 | 0 |  | Point 1 | 2 | b | 5 | 1e-07 | 4 | 4.0231
44 | S-R | W-T | 19.5 | 27 | 0 | 0 | 0 | 0 | 0 | 0 | 13.8889 | 6.9444 | 13.8889 | 4.9381 | 5.2113 | 1.944 | 3.2673 | 3.7005 | 3.3203 | 0 |  | 3.7005 | 3.3203 | 0 |  | 3.7005 | 3.3203 | 0 |  | Point 1 | 2 | 3 | 19.5 | 27 | 4
45 | S-R | N-L | 20 | 20 | 0 | 0 | 0 | 0 | 0 | 0 | 13.8889 | 6.9444 | 13.8889 | 4.9691 | 5.2555 | 1.44 | 3.8155 | 3.7005 | 3.3203 | 0 |  | 3.7005 | 3.3203 | 0 |  | 3.7005 | 3.3203 | 0 |  | Point 1 | 2 | 4 | 20 | 20 | 4
46 | S-R | a | 20 | 0 | 0 | 0 | 0 | 0 | 0 | 0 | 13.8889 | 6.9444 | 0 | 4.9691 | 5.2555 | 0 | 5.2555 | 3.7005 | 3.3203 | 0 |  | 3.7005 | 3.3203 | 0 |  | 3.7005 | 3.3203 | 0 |  | Point 1 | 2 | a | 20 | 1e-07 | 6
47 | S-T | b | 4 | 0 | 0 | 0 | 0 | 0 | 0 | 0 | 13.8889 | 6.9444 | 0 | 3.9588 | 3.739 | 0 | 3.9588 | 3.7005 | 3.3203 | 0 |  | 3.7005 | 3.3203 | 0 |  | 3.7005 | 3.3203 | 0 |  | Point 1 | 2 | b | 4 | 1e-07 | 4
48 | S-T | W-T | 8 | 12 | 0 | 0 | 0 | 0 | 0 | 0 | 13.8889 | 6.9444 | 13.8889 | 4.2148 | 4.14 | 0.864 | 3.3508 | 3.7005 | 3.3203 | 0 |  | 3.7005 | 3.3203 | 0 |  | 3.7005 | 3.3203 | 0 |  | Point 1 | 2 | 3 | 8 | 12 | 4
49 | S-T | W-L | 20 | 21.5 | 0 | 0 | 0 | 0 | 0 | 0 | 13.8889 | 6.9444 | 13.8889 | 4.9691 | 5.2555 | 1.548 | 3.7075 | 3.7005 | 3.3203 | 0 |  | 3.7005 | 3.3203 | 0 |  | 3.7005 | 3.3203 | 0 |  | Point 1 | 2 | 3 | 20 | 21.5 | 4
50 | S-T | N-L | 20 | 0 | 0 | 0 | 0 | 0 | 0 | 0 | 13.8889 | 6.9444 | 13.8889 | 4.9691 | 5.2555 | 0 | 5.2555 | 3.7005 | 3.3203 | 0 |  | 3.7005 | 3.3203 | 0 |  | 3.7005 | 3.3203 | 0 |  | Point 1 | 2 | 4 | 20 | 1e-07 | 6
51 | S-T | E-R | 20 | 9 | 0 | 0 | 0 | 0 | 0 | 0 | 13.8889 | 6.9444 | 13.8889 | 4.9691 | 5.2555 | 0.648 | 4.6075 | 3.7005 | 3.3203 | 0 |  | 3.7005 | 3.3203 | 0 |  | 3.7005 | 3.3203 | 0 |  | Point 1 | 2 | 1 | 20 | 9 | 5
52 | S-T | E-T | 13.5 | 10 | 0 | 0 | 0 | 0 | 0 | 0 | 13.8889 | 6.9444 | 13.8889 | 4.563 | 4.6661 | 0.72 | 3.9461 | 3.7005 | 3.3203 | 0 |  | 3.7005 | 3.3203 | 0 |  | 3.7005 | 3.3203 | 0 |  | Point 1 | 2 | 1 | 13.5 | 10 | 4
53 | S-T | E-L | 14 | 10 | 0 | 0 | 0 | 0 | 0 | 0 | 13.8889 | 6.9444 | 13.8889 | 4.5945 | 4.7126 | 0.72 | 3.9926 | 3.7005 | 3.3203 | 0 |  | 3.7005 | 3.3203 | 0 |  | 3.7005 | 3.3203 | 0 |  | Point 1 | 2 | 1 | 14 | 10 | 4
54 | S-T | d | 20 | 0 | 0 | 0 | 0 | 0 | 0 | 0 | 13.8889 | 6.9444 | 0 | 4.9691 | 5.2555 | 0 | 5.2555 | 3.7005 | 3.3203 | 0 |  | 3.7005 | 3.3203 | 0 |  | 3.7005 | 3.3203 | 0 |  | Point 1 | 2 | d | 20 | 1e-07 | 6
55 | S-L | b | 4 | 0 | 0 | 0 | 0 | 0 | 0 | 0 | 13.8889 | 6.9444 | 0 | 3.9588 | 3.739 | 0 | 3.9588 | 3.7005 | 3.3203 | 0 |  | 3.7005 | 3.3203 | 0 |  | 3.7005 | 3.3203 | 0 |  | Point 1 | 2 | b | 4 | 1e-07 | 4
56 | S-L | W-T | 15.5 | 0 | 0 | 0 | 0 | 0 | 0 | 0 | 13.8889 | 6.9444 | 13.8889 | 4.6886 | 4.8509 | 0 | 4.8509 | 3.7005 | 3.3203 | 0 |  | 3.7005 | 3.3203 | 0 |  | 3.7005 | 3.3203 | 0 |  | Point 1 | 2 | 3 | 15.5 | 1e-07 | 5
57 | S-L | W-L | 15.5 | 0 | 0 | 0 | 0 | 0 | 0 | 0 | 13.8889 | 6.9444 | 13.8889 | 4.6886 | 4.8509 | 0 | 4.8509 | 3.7005 | 3.3203 | 0 |  | 3.7005 | 3.3203 | 0 |  | 3.7005 | 3.3203 | 0 |  | Point 1 | 2 | 3 | 15.5 | 1e-07 | 5
58 | S-L | N-R | 21.5 | 14 | 0 | 0 | 0 | 0 | 0 | 0 | 13.8889 | 6.9444 | 13.8889 | 5.062 | 5.387 | 1.008 | 4.379 | 3.7005 | 3.3203 | 0 |  | 3.7005 | 3.3203 | 0 |  | 3.7005 | 3.3203 | 0 |  | Point 1 | 2 | 4 | 21.5 | 14 | 5
59 | S-L | N-T | 13.5 | 9 | 0 | 0 | 0 | 0 | 0 | 0 | 13.8889 | 6.9444 | 13.8889 | 4.563 | 4.6661 | 0.648 | 4.0181 | 3.7005 | 3.3203 | 0 |  | 3.7005 | 3.3203 | 0 |  | 3.7005 | 3.3203 | 0 |  | Point 1 | 2 | 4 | 13.5 | 9 | 4 | 4.0181
60 | S-L | N-L | 0 | 0 | 0 | 0 | 0 | 0 | 0 | 0 | 13.8889 | 6.9444 | 13.8889 | 3.7005 | 3.3203 | 0 |  | 3.7005 | 3.3203 | 0 |  | 3.7005 | 3.3203 | 0 |  | 3.7005 | 3.3203 | 0 |  |  | 2 | 4
61 | S-L | E-T | 21.5 | 26.5 | 0 | 0 | 0 | 0 | 0 | 0 | 13.8889 | 6.9444 | 13.8889 | 5.062 | 5.387 | 1.908 | 3.479 | 3.7005 | 3.3203 | 0 |  | 3.7005 | 3.3203 | 0 |  | 3.7005 | 3.3203 | 0 |  | Point 1 | 2 | 1 | 21.5 | 26.5 | 4
62 | S-L | E-L | 10.5 | 18 | 0 | 0 | 0 | 0 | 0 | 0 | 13.8889 | 6.9444 | 13.8889 | 4.3737 | 4.3825 | 1.296 | 3.0865 | 3.7005 | 3.3203 | 0 |  | 3.7005 | 3.3203 | 0 |  | 3.7005 | 3.3203 | 0 |  | Point 1 | 2 | 1 | 10.5 | 18 | 3 | 3.0865
63 | S-L | c | 21.5 | 0 | 0 | 0 | 0 | 0 | 0 | 0 | 13.8889 | 6.9444 | 0 | 5.062 | 5.387 | 0 | 5.387 | 3.7005 | 3.3203 | 0 |  | 3.7005 | 3.3203 | 0 |  | 3.7005 | 3.3203 | 0 |  | Point 1 | 2 | c | 21.5 | 1e-07 | 6
64 | W-R | c | 4 | 0 | 0 | 0 | 0 | 0 | 0 | 0 | 13.8889 | 6.9444 | 0 | 3.9588 | 3.739 | 0 | 3.9588 | 3.7005 | 3.3203 | 0 |  | 3.7005 | 3.3203 | 0 |  | 3.7005 | 3.3203 | 0 |  | Point 1 | 3 | c | 4 | 1e-07 | 4
65 | W-R | N-T | 13.5 | 19.5 | 0 | 0 | 0 | 0 | 0 | 0 | 13.8889 | 6.9444 | 13.8889 | 4.563 | 4.6661 | 1.404 | 3.2621 | 3.7005 | 3.3203 | 0 |  | 3.7005 | 3.3203 | 0 |  | 3.7005 | 3.3203 | 0 |  | Point 1 | 3 | 4 | 13.5 | 19.5 | 4
66 | W-R | E-L | 16.5 | 22.5 | 0 | 0 | 0 | 0 | 0 | 0 | 13.8889 | 6.9444 | 13.8889 | 4.7512 | 4.9422 | 1.62 | 3.3222 | 3.7005 | 3.3203 | 0 |  | 3.7005 | 3.3203 | 0 |  | 3.7005 | 3.3203 | 0 |  | Point 1 | 3 | 1 | 16.5 | 22.5 | 4
67 | W-R | b | 20 | 0 | 0 | 0 | 0 | 0 | 0 | 0 | 13.8889 | 6.9444 | 0 | 4.9691 | 5.2555 | 0 | 5.2555 | 3.7005 | 3.3203 | 0 |  | 3.7005 | 3.3203 | 0 |  | 3.7005 | 3.3203 | 0 |  | Point 1 | 3 | b | 20 | 1e-07 | 6
68 | W-T | c | 4 | 0 | 0 | 0 | 0 | 0 | 0 | 0 | 13.8889 | 6.9444 | 0 | 3.9588 | 3.739 | 0 | 3.9588 | 3.7005 | 3.3203 | 0 |  | 3.7005 | 3.3203 | 0 |  | 3.7005 | 3.3203 | 0 |  | Point 1 | 3 | c | 4 | 1e-07 | 4
69 | W-T | N-T | 12 | 11.5 | 0 | 0 | 0 | 0 | 0 | 0 | 13.8889 | 6.9444 | 13.8889 | 4.4685 | 4.5253 | 0.828 | 3.6973 | 3.7005 | 3.3203 | 0 |  | 3.7005 | 3.3203 | 0 |  | 3.7005 | 3.3203 | 0 |  | Point 1 | 3 | 4 | 12 | 11.5 | 4
70 | W-T | N-L | 27.5 | 20 | 0 | 0 | 0 | 0 | 0 | 0 | 13.8889 | 6.9444 | 13.8889 | 5.4306 | 5.8984 | 1.44 | 4.4584 | 3.7005 | 3.3203 | 0 |  | 3.7005 | 3.3203 | 0 |  | 3.7005 | 3.3203 | 0 |  | Point 1 | 3 | 4 | 27.5 | 20 | 5
71 | W-T | E-L | 27.5 | 0 | 0 | 0 | 0 | 0 | 0 | 0 | 13.8889 | 6.9444 | 13.8889 | 5.4306 | 5.8984 | 0 | 5.8984 | 3.7005 | 3.3203 | 0 |  | 3.7005 | 3.3203 | 0 |  | 3.7005 | 3.3203 | 0 |  | Point 1 | 3 | 1 | 27.5 | 1e-07 | 6
72 | W-T | S-L | 15 | 4.5 | 0 | 0 | 0 | 0 | 0 | 0 | 13.8889 | 6.9444 | 13.8889 | 4.6573 | 4.805 | 0.324 | 4.481 | 3.7005 | 3.3203 | 0 |  | 3.7005 | 3.3203 | 0 |  | 3.7005 | 3.3203 | 0 |  | Point 1 | 3 | 2 | 15 | 4.5 | 5
73 | W-T | S-T | 16.5 | 4.5 | 0 | 0 | 0 | 0 | 0 | 0 | 13.8889 | 6.9444 | 13.8889 | 4.7512 | 4.9422 | 0.324 | 4.6182 | 3.7005 | 3.3203 | 0 |  | 3.7005 | 3.3203 | 0 |  | 3.7005 | 3.3203 | 0 |  | Point 1 | 3 | 2 | 16.5 | 4.5 | 5
74 | W-T | S-R | 27.5 | 12.5 | 0 | 0 | 0 | 0 | 0 | 0 | 13.8889 | 6.9444 | 13.8889 | 5.4306 | 5.8984 | 0.9 | 4.9984 | 3.7005 | 3.3203 | 0 |  | 3.7005 | 3.3203 | 0 |  | 3.7005 | 3.3203 | 0 |  | Point 1 | 3 | 2 | 27.5 | 12.5 | 5
75 | W-T | a | 27.5 | 0 | 0 | 0 | 0 | 0 | 0 | 0 | 13.8889 | 6.9444 | 0 | 5.4306 | 5.8984 | 0 | 5.8984 | 3.7005 | 3.3203 | 0 |  | 3.7005 | 3.3203 | 0 |  | 3.7005 | 3.3203 | 0 |  | Point 1 | 3 | a | 27.5 | 1e-07 | 6
76 | W-L | c | 4 | 0 | 0 | 0 | 0 | 0 | 0 | 0 | 13.8889 | 6.9444 | 0 | 3.9588 | 3.739 | 0 | 3.9588 | 3.7005 | 3.3203 | 0 |  | 3.7005 | 3.3203 | 0 |  | 3.7005 | 3.3203 | 0 |  | Point 1 | 3 | c | 4 | 1e-07 | 4
77 | W-L | N-T | 22 | 0 | 0 | 0 | 0 | 0 | 0 | 0 | 13.8889 | 6.9444 | 13.8889 | 5.0929 | 5.4306 | 0 | 5.4306 | 3.7005 | 3.3203 | 0 |  | 3.7005 | 3.3203 | 0 |  | 3.7005 | 3.3203 | 0 |  | Point 1 | 3 | 4 | 22 | 1e-07 | 6
78 | W-L | N-L | 22 | 0 | 0 | 0 | 0 | 0 | 0 | 0 | 13.8889 | 6.9444 | 13.8889 | 5.0929 | 5.4306 | 0 | 5.4306 | 3.7005 | 3.3203 | 0 |  | 3.7005 | 3.3203 | 0 |  | 3.7005 | 3.3203 | 0 |  | Point 1 | 3 | 4 | 22 | 1e-07 | 6
79 | W-L | E-R | 29 | 9.5 | 0 | 0 | 0 | 0 | 0 | 0 | 13.8889 | 6.9444 | 13.8889 | 5.522 | 6.0228 | 0.684 | 5.3388 | 3.7005 | 3.3203 | 0 |  | 3.7005 | 3.3203 | 0 |  | 3.7005 | 3.3203 | 0 |  | Point 1 | 3 | 1 | 29 | 9.5 | 6
80 | W-L | E-T | 22.5 | 9.5 | 0 | 0 | 0 | 0 | 0 | 0 | 13.8889 | 6.9444 | 13.8889 | 5.1238 | 5.4739 | 0.684 | 4.7899 | 3.7005 | 3.3203 | 0 |  | 3.7005 | 3.3203 | 0 |  | 3.7005 | 3.3203 | 0 |  | Point 1 | 3 | 1 | 22.5 | 9.5 | 5
81 | W-L | E-L | 23 | 9.5 | 0 | 0 | 0 | 0 | 0 | 0 | 13.8889 | 6.9444 | 13.8889 | 5.1546 | 5.5171 | 0.684 | 4.8331 | 3.7005 | 3.3203 | 0 |  | 3.7005 | 3.3203 | 0 |  | 3.7005 | 3.3203 | 0 |  | Point 1 | 3 | 1 | 23 | 9.5 | 5
82 | W-L | S-T | 29 | 19.5 | 0 | 0 | 0 | 0 | 0 | 0 | 13.8889 | 6.9444 | 13.8889 | 5.522 | 6.0228 | 1.404 | 4.6188 | 3.7005 | 3.3203 | 0 |  | 3.7005 | 3.3203 | 0 |  | 3.7005 | 3.3203 | 0 |  | Point 1 | 3 | 2 | 29 | 19.5 | 5
83 | W-L | S-L | 14.5 | 6.5 | 0 | 0 | 0 | 0 | 0 | 0 | 13.8889 | 6.9444 | 13.8889 | 4.6259 | 4.7589 | 0.468 | 4.2909 | 3.7005 | 3.3203 | 0 |  | 3.7005 | 3.3203 | 0 |  | 3.7005 | 3.3203 | 0 |  | Point 1 | 3 | 2 | 14.5 | 6.5 | 5
84 | W-L | d | 29 | 0 | 0 | 0 | 0 | 0 | 0 | 0 | 13.8889 | 6.9444 | 0 | 5.522 | 6.0228 | 0 | 6.0228 | 3.7005 | 3.3203 | 0 |  | 3.7005 | 3.3203 | 0 |  | 3.7005 | 3.3203 | 0 |  | Point 1 | 3 | d | 29 | 1e-07 | 6 | 6.0228
85 | d | N-L | 12 | 0 | 0 | 0 | 0 | 0 | 0 | 0 | 1.2 | 1.2 | 13.8889 | 10 | 10 | 0 | 10 | 0 | 0 | 0 |  | 0 | 0 | 0 |  | 0 | 0 | 0 |  | Point 1 | d | 4 | 12 | 1e-07 | 10
86 | d | N-R | 12 | 0 | 0 | 0 | 0 | 0 | 0 | 0 | 1.2 | 1.2 | 13.8889 | 10 | 10 | 0 | 10 | 0 | 0 | 0 |  | 0 | 0 | 0 |  | 0 | 0 | 0 |  | Point 1 | d | 4 | 12 | 1e-07 | 10
87 | d | N-T | 12 | 0 | 0 | 0 | 0 | 0 | 0 | 0 | 1.2 | 1.2 | 13.8889 | 10 | 10 | 0 | 10 | 0 | 0 | 0 |  | 0 | 0 | 0 |  | 0 | 0 | 0 |  | Point 1 | d | 4 | 12 | 1e-07 | 10
88 | d | E-R | 12 | 4 | 0 | 0 | 0 | 0 | 0 | 0 | 1.2 | 1.2 | 13.8889 | 10 | 10 | 0.288 | 9.712 | 0 | 0 | 0 |  | 0 | 0 | 0 |  | 0 | 0 | 0 |  | Point 1 | d | 1 | 12 | 4 | 10
89 | d | S-T | 12 | 16 | 0 | 0 | 0 | 0 | 0 | 0 | 1.2 | 1.2 | 13.8889 | 10 | 10 | 1.152 | 8.848 | 0 | 0 | 0 |  | 0 | 0 | 0 |  | 0 | 0 | 0 |  | Point 1 | d | 2 | 12 | 16 | 9
90 | d | W-L | 12 | 17.5 | 0 | 0 | 0 | 0 | 0 | 0 | 1.2 | 1.2 | 13.8889 | 10 | 10 | 1.26 | 8.74 | 0 | 0 | 0 |  | 0 | 0 | 0 |  | 0 | 0 | 0 |  | Point 1 | d | 3 | 12 | 17.5 | 9
91 | a | E-L | 11 | 0 | 0 | 0 | 0 | 0 | 0 | 0 | 1.2 | 1.2 | 13.8889 | 9.1667 | 9.1667 | 0 | 9.1667 | 0 | 0 | 0 |  | 0 | 0 | 0 |  | 0 | 0 | 0 |  | Point 1 | a | 1 | 11 | 1e-07 | 10
92 | a | E-R | 11 | 0 | 0 | 0 | 0 | 0 | 0 | 0 | 1.2 | 1.2 | 13.8889 | 9.1667 | 9.1667 | 0 | 9.1667 | 0 | 0 | 0 |  | 0 | 0 | 0 |  | 0 | 0 | 0 |  | Point 1 | a | 1 | 11 | 1e-07 | 10
93 | a | E-T | 11 | 0 | 0 | 0 | 0 | 0 | 0 | 0 | 1.2 | 1.2 | 13.8889 | 9.1667 | 9.1667 | 0 | 9.1667 | 0 | 0 | 0 |  | 0 | 0 | 0 |  | 0 | 0 | 0 |  | Point 1 | a | 1 | 11 | 1e-07 | 10
94 | a | N-L | 11 | 16.5 | 0 | 0 | 0 | 0 | 0 | 0 | 1.2 | 1.2 | 13.8889 | 9.1667 | 9.1667 | 1.188 | 7.9787 | 0 | 0 | 0 |  | 0 | 0 | 0 |  | 0 | 0 | 0 |  | Point 1 | a | 4 | 11 | 16.5 | 8
95 | a | S-R | 11 | 8.5 | 0 | 0 | 0 | 0 | 0 | 0 | 1.2 | 1.2 | 13.8889 | 9.1667 | 9.1667 | 0.612 | 8.5547 | 0 | 0 | 0 |  | 0 | 0 | 0 |  | 0 | 0 | 0 |  | Point 1 | a | 2 | 11 | 8.5 | 9
96 | a | W-T | 11 | 23.5 | 0 | 0 | 0 | 0 | 0 | 0 | 1.2 | 1.2 | 13.8889 | 9.1667 | 9.1667 | 1.692 | 7.4747 | 0 | 0 | 0 |  | 0 | 0 | 0 |  | 0 | 0 | 0 |  | Point 1 | a | 3 | 11 | 23.5 | 8
97 | b | S-L | 16 | 0 | 0 | 0 | 0 | 0 | 0 | 0 | 1.2 | 1.2 | 13.8889 | 13.3333 | 13.3333 | 0 | 13.3333 | 0 | 0 | 0 |  | 0 | 0 | 0 |  | 0 | 0 | 0 |  | Point 1 | b | 2 | 16 | 1e-07 | 14
98 | b | S-R | 16 | 0 | 0 | 0 | 0 | 0 | 0 | 0 | 1.2 | 1.2 | 13.8889 | 13.3333 | 13.3333 | 0 | 13.3333 | 0 | 0 | 0 |  | 0 | 0 | 0 |  | 0 | 0 | 0 |  | Point 1 | b | 2 | 16 | 1e-07 | 14
99 | b | S-T | 16 | 0 | 0 | 0 | 0 | 0 | 0 | 0 | 1.2 | 1.2 | 13.8889 | 13.3333 | 13.3333 | 0 | 13.3333 | 0 | 0 | 0 |  | 0 | 0 | 0 |  | 0 | 0 | 0 |  | Point 1 | b | 2 | 16 | 1e-07 | 14
100 | b | E-L | 16 | 16.5 | 0 | 0 | 0 | 0 | 0 | 0 | 1.2 | 1.2 | 13.8889 | 13.3333 | 13.3333 | 1.188 | 12.1453 | 0 | 0 | 0 |  | 0 | 0 | 0 |  | 0 | 0 | 0 |  | Point 1 | b | 1 | 16 | 16.5 | 13
101 | b | N-T | 16 | 15.5 | 0 | 0 | 0 | 0 | 0 | 0 | 1.2 | 1.2 | 13.8889 | 13.3333 | 13.3333 | 1.116 | 12.2173 | 0 | 0 | 0 |  | 0 | 0 | 0 |  | 0 | 0 | 0 |  | Point 1 | b | 4 | 16 | 15.5 | 13
102 | b | W-R | 16 | 0 | 0 | 0 | 0 | 0 | 0 | 0 | 1.2 | 1.2 | 13.8889 | 13.3333 | 13.3333 | 0 | 13.3333 | 0 | 0 | 0 |  | 0 | 0 | 0 |  | 0 | 0 | 0 |  | Point 1 | b | 3 | 16 | 1e-07 | 14
103 | c | W-L | 8.5 | 0 | 0 | 0 | 0 | 0 | 0 | 0 | 1.2 | 1.2 | 13.8889 | 7.0833 | 7.0833 | 0 | 7.0833 | 0 | 0 | 0 |  | 0 | 0 | 0 |  | 0 | 0 | 0 |  | Point 1 | c | 3 | 8.5 | 1e-07 | 7 | 7.0833
104 | c | W-R | 8.5 | 0 | 0 | 0 | 0 | 0 | 0 | 0 | 1.2 | 1.2 | 13.8889 | 7.0833 | 7.0833 | 0 | 7.0833 | 0 | 0 | 0 |  | 0 | 0 | 0 |  | 0 | 0 | 0 |  | Point 1 | c | 3 | 8.5 | 1e-07 | 7 | 7.0833
105 | c | W-T | 8.5 | 0 | 0 | 0 | 0 | 0 | 0 | 0 | 1.2 | 1.2 | 13.8889 | 7.0833 | 7.0833 | 0 | 7.0833 | 0 | 0 | 0 |  | 0 | 0 | 0 |  | 0 | 0 | 0 |  | Point 1 | c | 3 | 8.5 | 1e-07 | 7 | 7.0833
106 | c | E-T | 8.5 | 23 | 0 | 0 | 0 | 0 | 0 | 0 | 1.2 | 1.2 | 13.8889 | 7.0833 | 7.0833 | 1.656 | 5.4273 | 0 | 0 | 0 |  | 0 | 0 | 0 |  | 0 | 0 | 0 |  | Point 1 | c | 1 | 8.5 | 23 | 6
107 | c | S-L | 8.5 | 11 | 0 | 0 | 0 | 0 | 0 | 0 | 1.2 | 1.2 | 13.8889 | 7.0833 | 7.0833 | 0.792 | 6.2913 | 0 | 0 | 0 |  | 0 | 0 | 0 |  | 0 | 0 | 0 |  | Point 1 | c | 2 | 8.5 | 11 | 7
108 | c | N-R | 8.5 | 10.5 | 0 | 0 | 0 | 0 | 0 | 0 | 1.2 | 1.2 | 13.8889 | 7.0833 | 7.0833 | 0.756 | 6.3273 | 0 | 0 | 0 |  | 0 | 0 | 0 |  | 0 | 0 | 0 |  | Point 1 | c | 4 | 8.5 | 10.5 | 7

## Matrix
Entering
| Max of FINAL IG | Column Labels
| Row Labels | 1 | 2 | 3 | 4 | a | b | c | d
Clearing | 1 |  | 6 | 6 | 7 | 4 | 6 | 6 | 6
| 2 | 5 |  | 6 | 6 | 5 | 4 | 6 | 6
| 3 | 6 | 5 |  | 5 | 6 | 6 | 4 | 6
| 4 | 6 | 6 | 5 |  | 6 | 6 | 6 | 4
| a | 10 | 10 | 9 | 9
| b | 8 | 10 | 9 | 8
| c | 13 | 13 | 14 | 14
| d | 7 | 6 | 7 | 7
Note on D5: david suchinsky: right-click and click "refresh"

## MAHOD Engine Results
Conflict ID | Clearing | Entering | Clearing SG | Entering SG | Point ID | CD [m] | ED [m] | X | Y | Clearing curve | Entering curve | Raw IG [s] | Defining | Final IG [s] | Status | Rule Pack | Findings
E-L→E-R | E-L | E-R | 1 | 1 | P1 | 0 | 0 | 184489.161 | 667086.2478 | E-L.b1~proj | E-R.b1@end | 3.7005 | YES | 4 | VALID | legacy-mahod-v1 1.0.0
E-L→E-R | E-L | E-R | 1 | 1 | P2 | 1.424 | 1.424 | 184487.7493 | 667086.4344 | E-L.b2 | E-R.b1 | 3.6902 |  | 4 | VALID | legacy-mahod-v1 1.0.0
E-L→E-R | E-L | E-R | 1 | 1 | P3 | 9.794 | 10.722 | 184479.4561 | 667086.1371 | E-L.b2 | E-R.b2 | 3.5569 |  | 4 | VALID | legacy-mahod-v1 1.0.0
E-L→E-T | E-L | E-T | 1 | 1 | P1 | 0 | 0.006 | 184489.1612 | 667086.2491 | E-L.b2@end | E-T.b2~proj | 3.7 |  | 4 | VALID | legacy-mahod-v1 1.0.0
E-L→E-T | E-L | E-T | 1 | 1 | P2 | 0 | 0.231 | 184489.1612 | 667086.2491 | E-L.b2@end | E-T.b1~proj | 3.6838 |  | 4 | VALID | legacy-mahod-v1 1.0.0
E-L→E-T | E-L | E-T | 1 | 1 | P3 | 0.195 | 0.198 | 184488.9674 | 667086.2745 | E-L.b2 | E-T.b2 | 3.6989 |  | 4 | VALID | legacy-mahod-v1 1.0.0
E-L→E-T | E-L | E-T | 1 | 1 | P4 | 4.15 | 4.316 | 184484.3102 | 667081.3368 | E-L.b1 | E-T.b1 | 3.6577 |  | 4 | VALID | legacy-mahod-v1 1.0.0
E-L→E-T | E-L | E-T | 1 | 1 | P5 | 5.019 | 5.185 | 184483.4417 | 667081.3617 | E-L.b1 | E-T.b1 | 3.6509 |  | 4 | VALID | legacy-mahod-v1 1.0.0
E-L→E-T | E-L | E-T | 1 | 1 | P6 | 12.165 | 11.979 | 184477.2249 | 667085.3397 | E-L.b2 | E-T.b2 | 3.6785 |  | 4 | VALID | legacy-mahod-v1 1.0.0
E-L→E-T | E-L | E-T | 1 | 1 | P7 | 18.957 | 16.928 | 184471.7025 | 667081.4644 | E-L.b2 | E-T.b1 | 3.9442 | YES | 4 | VALID | legacy-mahod-v1 1.0.0
E-L→N-L | E-L | N-L | 1 | 4 | P1 | 4.228 | 16.083 | 184484.2322 | 667081.3412 | E-L.b1 | N-L.b1 | 2.8155 |  | 5 | VALID | legacy-mahod-v1 1.0.0
E-L→N-L | E-L | N-L | 1 | 4 | P2 | 12.466 | 7.448 | 184476.9506 | 667085.2167 | E-L.b2 | N-L.b1 | 4.033 |  | 5 | VALID | legacy-mahod-v1 1.0.0
E-L→N-L | E-L | N-L | 1 | 4 | P3 | 12.777 | 15.083 | 184476.091 | 667079.2195 | E-L.b1 | N-L.b2 | 3.5125 |  | 5 | VALID | legacy-mahod-v1 1.0.0
E-L→N-L | E-L | N-L | 1 | 4 | P4 | 17.006 | 10.408 | 184473.1235 | 667082.7985 | E-L.b2 | N-L.b2 | 4.2387 | YES | 5 | VALID | legacy-mahod-v1 1.0.0
E-L→N-T | E-L | N-T | 1 | 4 | P1 | 15.812 | 9.165 | 184474.0659 | 667083.5323 | E-L.b2 | N-T.b2 | 4.2196 |  | 5 | VALID | legacy-mahod-v1 1.0.0
E-L→N-T | E-L | N-T | 1 | 4 | P2 | 20.862 | 19.987 | 184470.8734 | 667073.1936 | E-L.b1 | N-T.b2 | 3.8923 |  | 5 | VALID | legacy-mahod-v1 1.0.0
E-L→N-T | E-L | N-T | 1 | 4 | P3 | 20.892 | 19.661 | 184467.4951 | 667073.7455 | E-L.b1~proj | N-T.b1@end | 3.9183 |  | 5 | VALID | legacy-mahod-v1 1.0.0
E-L→N-T | E-L | N-T | 1 | 4 | P4 | 27.848 | 19.661 | 184467.4951 | 667073.7455 | E-L.b2 | N-T.b1 | 4.5118 | YES | 5 | VALID | legacy-mahod-v1 1.0.0
E-L→N-T | E-L | N-T | 1 | 4 | P5 | 27.848 | 20.016 | 184467.4951 | 667073.7455 | E-L.b2@start | N-T.b2~proj | 4.4863 |  | 5 | VALID | legacy-mahod-v1 1.0.0
E-L→S-L | E-L | S-L | 1 | 2 | P1 | 14.34 | 5.903 | 184474.8204 | 667078.3105 | E-L.b1 | S-L.b1 | 4.3191 |  | 6 | VALID | legacy-mahod-v1 1.0.0
E-L→S-L | E-L | S-L | 1 | 2 | P2 | 18.263 | 10.443 | 184472.1906 | 667081.9577 | E-L.b2 | S-L.b1 | 4.3492 |  | 6 | VALID | legacy-mahod-v1 1.0.0
E-L→S-L | E-L | S-L | 1 | 2 | P3 | 20.848 | 0 | 184470.8769 | 667073.2083 | E-L.b1~proj | S-L.b2@end | 5.33 |  | 6 | VALID | legacy-mahod-v1 1.0.0
E-L→S-L | E-L | S-L | 1 | 2 | P4 | 22.364 | 5.849 | 184469.6172 | 667078.7768 | E-L.b2 | S-L.b2 | 5.041 |  | 6 | VALID | legacy-mahod-v1 1.0.0
E-L→S-L | E-L | S-L | 1 | 2 | P5 | 27.503 | 0 | 184470.8769 | 667073.2083 | E-L.b2~proj | S-L.b2@end | 5.8987 | YES | 6 | VALID | legacy-mahod-v1 1.0.0
E-L→S-R | E-L | S-R | 1 | 2 | P1 | 1.919 | 17.748 | 184486.5306 | 667081.1223 | E-L.b1 | S-R.b2 | 2.5469 | YES | 3 | VALID | legacy-mahod-v1 1.0.0
E-L→S-T | E-L | S-T | 1 | 2 | P1 | 10.374 | 13.894 | 184478.9002 | 667085.9708 | E-L.b2 | S-T.b2 | 3.3701 |  | 6 | VALID | legacy-mahod-v1 1.0.0
E-L→S-T | E-L | S-T | 1 | 2 | P2 | 11.077 | 7.816 | 184477.5795 | 667080.0383 | E-L.b1 | S-T.b2 | 3.8749 |  | 6 | VALID | legacy-mahod-v1 1.0.0
E-L→S-T | E-L | S-T | 1 | 2 | P3 | 15.535 | 11.075 | 184474.2919 | 667083.6931 | E-L.b2 | S-T.b1 | 4.0567 |  | 6 | VALID | legacy-mahod-v1 1.0.0
E-L→S-T | E-L | S-T | 1 | 2 | P4 | 20.847 | 0.045 | 184470.8798 | 667073.2079 | E-L.b1 | S-T.b1 | 5.3267 | YES | 6 | VALID | legacy-mahod-v1 1.0.0
E-L→W-L | E-L | W-L | 1 | 3 | P1 | 10.013 | 23.096 | 184479.2453 | 667086.0764 | E-L.b2 | W-L.b2 | 2.6799 |  | 5 | VALID | legacy-mahod-v1 1.0.0
E-L→W-L | E-L | W-L | 1 | 3 | P2 | 23.727 | 8.483 | 184468.9402 | 667077.5943 | E-L.b2 | W-L.b2 | 4.9688 | YES | 5 | VALID | legacy-mahod-v1 1.0.0
E-L→W-R | E-L | W-R | 1 | 3 | P1 | 20.892 | 13.488 | 184470.0183 | 667073.3447 | E-L.b1~proj | W-R.b1@start | 4.3628 |  | 6 | VALID | legacy-mahod-v1 1.0.0
E-L→W-R | E-L | W-R | 1 | 3 | P2 | 24.361 | 9.549 | 184468.6581 | 667077.0271 | E-L.b2 | W-R.b1 | 4.9462 |  | 6 | VALID | legacy-mahod-v1 1.0.0
E-L→W-R | E-L | W-R | 1 | 3 | P3 | 27.606 | 13.488 | 184470.0183 | 667073.3447 | E-L.b2~proj | W-R.b1@start | 4.9361 |  | 6 | VALID | legacy-mahod-v1 1.0.0
E-L→W-R | E-L | W-R | 1 | 3 | P4 | 27.848 | 6.675 | 184467.4951 | 667073.7455 | E-L.b2@start | W-R.b2~proj | 5.4468 | YES | 6 | VALID | legacy-mahod-v1 1.0.0
E-L→W-R | E-L | W-R | 1 | 3 | P5 | 27.848 | 12.384 | 184467.4951 | 667073.7455 | E-L.b2@start | W-R.b1~proj | 5.0358 |  | 6 | VALID | legacy-mahod-v1 1.0.0
E-L→W-T | E-L | W-T | 1 | 3 | P1 | 4.245 | 22.946 | 184484.2148 | 667081.3422 | E-L.b1 | W-T.b1 | 2.3225 |  | 5 | VALID | legacy-mahod-v1 1.0.0
E-L→W-T | E-L | W-T | 1 | 3 | P2 | 15.538 | 13.422 | 184473.9209 | 667077.52 | E-L.b1 | W-T.b2 | 3.888 |  | 5 | VALID | legacy-mahod-v1 1.0.0
E-L→W-T | E-L | W-T | 1 | 3 | P3 | 19.568 | 9.991 | 184471.2898 | 667081.0141 | E-L.b2 | W-T.b1 | 4.4979 |  | 5 | VALID | legacy-mahod-v1 1.0.0
E-L→W-T | E-L | W-T | 1 | 3 | P4 | 23.201 | 8.661 | 184469.1901 | 667078.0567 | E-L.b2 | W-T.b2 | 4.9108 | YES | 5 | VALID | legacy-mahod-v1 1.0.0
E-L→a | E-L | a | 1 | a | [10 empty] | REVIEW_REQUIRED | legacy-mahod-v1 1.0.0 | IG-GEO-008
E-L→b | E-L | b | 1 | b | P1 | 0 | 0 | 184488.4403 | 667080.936 | E-L.b1@end | b.band | 3.7005 |  | 6 | VALID | legacy-mahod-v1 1.0.0 | IG-GEO-008
E-L→b | E-L | b | 1 | b | P2 | 0 | 0 | 184489.1612 | 667086.2491 | E-L.b2@end | b.band | 3.7005 |  | 6 | VALID | legacy-mahod-v1 1.0.0 | IG-GEO-008
E-L→b | E-L | b | 1 | b | P3 | 0.65 | 0 | 184487.7934 | 667080.9991 | E-L.b1 | b.e2 | 3.7426 |  | 6 | VALID | legacy-mahod-v1 1.0.0 | IG-GEO-008
E-L→b | E-L | b | 1 | b | P4 | 0.846 | 0 | 184488.3226 | 667086.3592 | E-L.b2 | b.e2 | 3.7553 |  | 6 | VALID | legacy-mahod-v1 1.0.0 | IG-GEO-008
E-L→b | E-L | b | 1 | b | P5 | 3.65 | 0 | 184484.8075 | 667081.2905 | E-L.b1 | b.e1 | 3.9363 |  | 6 | VALID | legacy-mahod-v1 1.0.0 | IG-GEO-008
E-L→b | E-L | b | 1 | b | P6 | 3.847 | 0 | 184485.344 | 667086.7237 | E-L.b2 | b.e1 | 3.949 |  | 6 | VALID | legacy-mahod-v1 1.0.0 | IG-GEO-008
E-L→b | E-L | b | 1 | b | P7 | 27.848 | 0 | 184467.4951 | 667073.7455 | E-L.b2 | b.e4 | 5.9274 | YES | 6 | VALID | legacy-mahod-v1 1.0.0 | IG-GEO-008
E-L→c | E-L | c | 1 | c | P1 | 16.855 | 0 | 184473.015 | 667076.5644 | E-L.b1 | c.e2 | 4.9744 |  | 6 | VALID | legacy-mahod-v1 1.0.0
E-L→c | E-L | c | 1 | c | P2 | 20.169 | 0 | 184471.1727 | 667073.8195 | E-L.b1 | c.e1 | 5.2703 |  | 6 | VALID | legacy-mahod-v1 1.0.0
E-L→c | E-L | c | 1 | c | P3 | 24.124 | 0 | 184468.761 | 667077.2402 | E-L.b2 | c.e2 | 5.6135 |  | 6 | VALID | legacy-mahod-v1 1.0.0
E-L→c | E-L | c | 1 | c | P4 | 27.195 | 0 | 184467.6615 | 667074.3773 | E-L.b2 | c.e1 | 5.873 | YES | 6 | VALID | legacy-mahod-v1 1.0.0
E-R→E-L | E-R | E-L | 1 | 1 | P1 | 0 | 0 | 184489.161 | 667086.2478 | E-R.b1@end | E-L.b1~proj | 3.7005 | YES | 4 | VALID | legacy-mahod-v1 1.0.0
E-R→E-L | E-R | E-L | 1 | 1 | P2 | 1.424 | 1.424 | 184487.7493 | 667086.4344 | E-R.b1 | E-L.b2 | 3.6902 |  | 4 | VALID | legacy-mahod-v1 1.0.0
E-R→E-L | E-R | E-L | 1 | 1 | P3 | 10.722 | 9.794 | 184479.4561 | 667086.1371 | E-R.b2 | E-L.b2 | 3.6986 |  | 4 | VALID | legacy-mahod-v1 1.0.0
E-R→E-T | E-R | E-T | 1 | 1 | P1 | 0 | 0.006 | 184489.161 | 667086.2478 | E-R.b1@end | E-T.b2~proj | 3.7 |  | 4 | VALID | legacy-mahod-v1 1.0.0
E-R→E-T | E-R | E-T | 1 | 1 | P2 | 0 | 0.231 | 184489.161 | 667086.2478 | E-R.b1@end | E-T.b1~proj | 3.6838 |  | 4 | VALID | legacy-mahod-v1 1.0.0
E-R→E-T | E-R | E-T | 1 | 1 | P3 | 0 | 0.001 | 184488.6057 | 667080.9361 | E-R.b2@end | E-T.b1~proj | 3.7004 | YES | 4 | VALID | legacy-mahod-v1 1.0.0
E-R→E-T | E-R | E-T | 1 | 1 | P4 | 0 | 0.878 | 184488.6057 | 667080.9361 | E-R.b2@end | E-T.b2~proj | 3.6372 |  | 4 | VALID | legacy-mahod-v1 1.0.0
E-R→E-T | E-R | E-T | 1 | 1 | P5 | 0.203 | 0.205 | 184488.9599 | 667086.2741 | E-R.b1 | E-T.b2 | 3.6988 |  | 4 | VALID | legacy-mahod-v1 1.0.0
E-R→E-T | E-R | E-T | 1 | 1 | P6 | 9.957 | 9.219 | 184479.9745 | 667085.5742 | E-R.b2 | E-T.b2 | 3.6755 |  | 4 | VALID | legacy-mahod-v1 1.0.0
E-R→N-L | E-R | N-L | 1 | 4 | P1 | 10.052 | 0 | 184476.0427 | 667092.4536 | E-R.b1~proj | N-L.b1@end | 4.3452 |  | 5 | VALID | legacy-mahod-v1 1.0.0
E-R→N-L | E-R | N-L | 1 | 4 | P2 | 17.963 | 0 | 184476.0427 | 667092.4536 | E-R.b2 | N-L.b1 | 5.0742 | YES | 5 | VALID | legacy-mahod-v1 1.0.0
E-R→N-R | E-R | N-R | 1 | 4 | P1 | 17.91 | 0.049 | 184476.0569 | 667092.4028 | E-R.b2 | N-R.b1 | 5.0659 |  | 5 | VALID | legacy-mahod-v1 1.0.0
E-R→N-R | E-R | N-R | 1 | 4 | P2 | 17.963 | 0 | 184476.0427 | 667092.4536 | E-R.b2@start | N-R.b1~proj | 5.0742 | YES | 5 | VALID | legacy-mahod-v1 1.0.0
E-R→N-T | E-R | N-T | 1 | 4 | P1 | 17.899 | 0.059 | 184476.0598 | 667092.3924 | E-R.b2 | N-T.b2 | 5.0642 |  | 5 | VALID | legacy-mahod-v1 1.0.0
E-R→N-T | E-R | N-T | 1 | 4 | P2 | 17.963 | 0 | 184476.0427 | 667092.4536 | E-R.b2@start | N-T.b1~proj | 5.0742 | YES | 5 | VALID | legacy-mahod-v1 1.0.0
E-R→S-T | E-R | S-T | 1 | 2 | P1 | 10.052 | 19.865 | 184479.5885 | 667091.8898 | E-R.b1~proj | S-T.b2@end | 2.915 |  | 4 | VALID | legacy-mahod-v1 1.0.0
E-R→S-T | E-R | S-T | 1 | 2 | P2 | 11.359 | 14.563 | 184479.0456 | 667086.6237 | E-R.b2 | S-T.b2 | 3.416 |  | 4 | VALID | legacy-mahod-v1 1.0.0
E-R→S-T | E-R | S-T | 1 | 2 | P3 | 16.101 | 19.865 | 184479.5885 | 667091.8898 | E-R.b2~proj | S-T.b2@end | 3.4756 | YES | 4 | VALID | legacy-mahod-v1 1.0.0
E-R→W-L | E-R | W-L | 1 | 3 | P1 | 10.052 | 21.836 | 184476.0427 | 667092.4536 | E-R.b1~proj | W-L.b1@start | 2.7731 |  | 4 | VALID | legacy-mahod-v1 1.0.0
E-R→W-L | E-R | W-L | 1 | 3 | P2 | 10.052 | 28.921 | 184479.5885 | 667091.8898 | E-R.b1~proj | W-L.b2@start | 2.2629 |  | 4 | VALID | legacy-mahod-v1 1.0.0
E-R→W-L | E-R | W-L | 1 | 3 | P3 | 10.989 | 23.361 | 184479.2818 | 667086.3389 | E-R.b2 | W-L.b2 | 2.7473 |  | 4 | VALID | legacy-mahod-v1 1.0.0
E-R→W-L | E-R | W-L | 1 | 3 | P4 | 16.101 | 28.921 | 184479.5885 | 667091.8898 | E-R.b2~proj | W-L.b2@start | 2.8236 |  | 4 | VALID | legacy-mahod-v1 1.0.0
E-R→W-L | E-R | W-L | 1 | 3 | P5 | 17.963 | 21.836 | 184476.0427 | 667092.4536 | E-R.b2 | W-L.b1 | 3.5021 | YES | 4 | VALID | legacy-mahod-v1 1.0.0
E-R→W-L | E-R | W-L | 1 | 3 | P6 | 17.963 | 28.921 | 184476.0427 | 667092.4536 | E-R.b2@start | W-L.b2~proj | 2.9919 |  | 4 | VALID | legacy-mahod-v1 1.0.0
E-R→a | E-R | a | 1 | a | P1 | 4.652 | 0 | 184484.7896 | 667087.6761 | E-R.b1 | a.e1 | 4.0007 |  | 5 | VALID | legacy-mahod-v1 1.0.0
E-R→a | E-R | a | 1 | a | P2 | 9.252 | 0 | 184481.6817 | 667091.0174 | E-R.b1 | a.e2 | 4.2945 |  | 5 | VALID | legacy-mahod-v1 1.0.0
E-R→a | E-R | a | 1 | a | P3 | 13.542 | 0 | 184477.7904 | 667088.4079 | E-R.b2 | a.e1 | 4.67 |  | 5 | VALID | legacy-mahod-v1 1.0.0
E-R→a | E-R | a | 1 | a | P4 | 17.047 | 0 | 184476.3122 | 667091.5788 | E-R.b2 | a.e2 | 4.9918 | YES | 5 | VALID | legacy-mahod-v1 1.0.0
E-R→b | E-R | b | 1 | b | P1 | 0 | 0 | 184489.161 | 667086.2478 | E-R.b1@end | b.band | 3.7005 |  | 4 | VALID | legacy-mahod-v1 1.0.0 | IG-GEO-008
E-R→b | E-R | b | 1 | b | P2 | 0 | 0 | 184488.6057 | 667080.9361 | E-R.b2@end | b.band | 3.7005 |  | 4 | VALID | legacy-mahod-v1 1.0.0 | IG-GEO-008
E-R→b | E-R | b | 1 | b | P3 | 0.82 | 0 | 184487.8039 | 667081.1062 | E-R.b2 | b.e2 | 3.7536 |  | 4 | VALID | legacy-mahod-v1 1.0.0 | IG-GEO-008
E-R→b | E-R | b | 1 | b | P4 | 0.846 | 0 | 184488.3225 | 667086.3576 | E-R.b1 | b.e2 | 3.7553 |  | 4 | VALID | legacy-mahod-v1 1.0.0 | IG-GEO-008
E-R→b | E-R | b | 1 | b | P5 | 3.907 | 0 | 184484.8881 | 667082.1065 | E-R.b2 | b.e1 | 3.9529 |  | 4 | VALID | legacy-mahod-v1 1.0.0 | IG-GEO-008
E-R→b | E-R | b | 1 | b | P6 | 3.938 | 0 | 184485.4017 | 667087.308 | E-R.b1 | b.e1 | 3.9548 | YES | 4 | VALID | legacy-mahod-v1 1.0.0 | IG-GEO-008
E-T→E-L | E-T | E-L | 1 | 1 | P1 | 0.006 | 0 | 184489.1612 | 667086.2491 | E-T.b2~proj | E-L.b2@end | 3.7008 |  | 4 | VALID | legacy-mahod-v1 1.0.0
E-T→E-L | E-T | E-L | 1 | 1 | P2 | 0.198 | 0.195 | 184488.9674 | 667086.2745 | E-T.b2 | E-L.b2 | 3.6992 |  | 4 | VALID | legacy-mahod-v1 1.0.0
E-T→E-L | E-T | E-L | 1 | 1 | P3 | 0.231 | 0 | 184489.1612 | 667086.2491 | E-T.b1~proj | E-L.b2@end | 3.7154 | YES | 4 | VALID | legacy-mahod-v1 1.0.0
E-T→E-L | E-T | E-L | 1 | 1 | P4 | 4.316 | 4.15 | 184484.3102 | 667081.3368 | E-T.b1 | E-L.b1 | 3.6804 |  | 4 | VALID | legacy-mahod-v1 1.0.0
E-T→E-L | E-T | E-L | 1 | 1 | P5 | 5.185 | 5.019 | 184483.4417 | 667081.3617 | E-T.b1 | E-L.b1 | 3.6736 |  | 4 | VALID | legacy-mahod-v1 1.0.0
E-T→E-L | E-T | E-L | 1 | 1 | P6 | 11.979 | 12.165 | 184477.2249 | 667085.3397 | E-T.b2 | E-L.b2 | 3.6474 |  | 4 | VALID | legacy-mahod-v1 1.0.0
E-T→E-L | E-T | E-L | 1 | 1 | P7 | 16.928 | 18.957 | 184471.7025 | 667081.4644 | E-T.b1 | E-L.b2 | 3.6161 |  | 4 | VALID | legacy-mahod-v1 1.0.0
E-T→E-R | E-T | E-R | 1 | 1 | P1 | 0.001 | 0 | 184488.6057 | 667080.9361 | E-T.b1~proj | E-R.b2@end | 3.7005 |  | 4 | VALID | legacy-mahod-v1 1.0.0
E-T→E-R | E-T | E-R | 1 | 1 | P2 | 0.006 | 0 | 184489.161 | 667086.2478 | E-T.b2~proj | E-R.b1@end | 3.7008 |  | 4 | VALID | legacy-mahod-v1 1.0.0
E-T→E-R | E-T | E-R | 1 | 1 | P3 | 0.205 | 0.203 | 184488.9599 | 667086.2741 | E-T.b2 | E-R.b1 | 3.6992 |  | 4 | VALID | legacy-mahod-v1 1.0.0
E-T→E-R | E-T | E-R | 1 | 1 | P4 | 0.231 | 0 | 184489.161 | 667086.2478 | E-T.b1~proj | E-R.b1@end | 3.7154 |  | 4 | VALID | legacy-mahod-v1 1.0.0
E-T→E-R | E-T | E-R | 1 | 1 | P5 | 0.878 | 0 | 184488.6057 | 667080.9361 | E-T.b2~proj | E-R.b2@end | 3.7574 | YES | 4 | VALID | legacy-mahod-v1 1.0.0
E-T→E-R | E-T | E-R | 1 | 1 | P6 | 9.219 | 9.957 | 184479.9745 | 667085.5742 | E-T.b2 | E-R.b2 | 3.5755 |  | 4 | VALID | legacy-mahod-v1 1.0.0
E-T→N-L | E-T | N-L | 1 | 4 | P1 | 0 | 20.475 | 184488.604 | 667080.92 | E-T.b1 | N-L.b1 | 2.2262 |  | 5 | VALID | legacy-mahod-v1 1.0.0
E-T→N-L | E-T | N-L | 1 | 4 | P2 | 0 | 27.663 | 184488.604 | 667080.92 | E-T.b1@end | N-L.b2~proj | 1.7087 |  | 5 | VALID | legacy-mahod-v1 1.0.0
E-T→N-L | E-T | N-L | 1 | 4 | P3 | 0.881 | 20.475 | 184488.604 | 667080.92 | E-T.b2~proj | N-L.b1@start | 2.2834 |  | 5 | VALID | legacy-mahod-v1 1.0.0
E-T→N-L | E-T | N-L | 1 | 4 | P4 | 4.37 | 16.108 | 184484.2569 | 667081.3389 | E-T.b1 | N-L.b1 | 2.8228 |  | 5 | VALID | legacy-mahod-v1 1.0.0
E-T→N-L | E-T | N-L | 1 | 4 | P5 | 12.314 | 7.329 | 184476.8902 | 667085.319 | E-T.b2 | N-L.b1 | 4.0272 |  | 5 | VALID | legacy-mahod-v1 1.0.0
E-T→N-L | E-T | N-L | 1 | 4 | P6 | 14.576 | 12.111 | 184474.0523 | 667081.3729 | E-T.b1 | N-L.b2 | 3.894 |  | 5 | VALID | legacy-mahod-v1 1.0.0
E-T→N-L | E-T | N-L | 1 | 4 | P7 | 17.111 | 7.842 | 184472.0966 | 667085.1454 | E-T.b2 | N-L.b2 | 4.4329 | YES | 5 | VALID | legacy-mahod-v1 1.0.0
E-T→N-R | E-T | N-R | 1 | 4 | P1 | 14.64 | 7.487 | 184474.5669 | 667085.2061 | E-T.b2 | N-R.b1 | 4.2328 |  | 5 | VALID | legacy-mahod-v1 1.0.0
E-T→N-R | E-T | N-R | 1 | 4 | P2 | 19.325 | 14.046 | 184469.3089 | 667081.5976 | E-T.b1 | N-R.b1 | 4.1844 |  | 5 | VALID | legacy-mahod-v1 1.0.0
E-T→N-R | E-T | N-R | 1 | 4 | P3 | 24.949 | 19.743 | 184463.7514 | 667082.3751 | E-T.b1 | N-R.b1 | 4.2623 |  | 5 | VALID | legacy-mahod-v1 1.0.0
E-T→N-R | E-T | N-R | 1 | 4 | P4 | 26.938 | 14.673 | 184462.3847 | 667086.0385 | E-T.b2@start | N-R.b2~proj | 4.795 |  | 5 | VALID | legacy-mahod-v1 1.0.0
E-T→N-R | E-T | N-R | 1 | 4 | P5 | 26.938 | 22.037 | 184462.3847 | 667086.0385 | E-T.b2@start | N-R.b1~proj | 4.2648 |  | 5 | VALID | legacy-mahod-v1 1.0.0
E-T→N-R | E-T | N-R | 1 | 4 | P6 | 27.244 | 14.673 | 184462.3847 | 667086.0385 | E-T.b1~proj | N-R.b2@start | 4.8206 | YES | 5 | VALID | legacy-mahod-v1 1.0.0
E-T→N-T | E-T | N-T | 1 | 4 | P1 | 14.614 | 7.41 | 184474.5925 | 667085.207 | E-T.b2 | N-T.b2 | 4.236 |  | 5 | VALID | legacy-mahod-v1 1.0.0
E-T→N-T | E-T | N-T | 1 | 4 | P2 | 15.235 | 11.406 | 184473.3938 | 667081.3946 | E-T.b1 | N-T.b2 | 4.0054 |  | 5 | VALID | legacy-mahod-v1 1.0.0
E-T→N-T | E-T | N-T | 1 | 4 | P3 | 19.169 | 7.983 | 184470.0383 | 667085.1388 | E-T.b2 | N-T.b1 | 4.6072 | YES | 5 | VALID | legacy-mahod-v1 1.0.0
E-T→N-T | E-T | N-T | 1 | 4 | P4 | 19.515 | 11.629 | 184469.1189 | 667081.6099 | E-T.b1 | N-T.b1 | 4.3753 |  | 5 | VALID | legacy-mahod-v1 1.0.0
E-T→S-L | E-T | S-L | 1 | 2 | P1 | 15.858 | 9.65 | 184472.7712 | 667081.418 | E-T.b1 | S-L.b1 | 4.1889 |  | 5 | VALID | legacy-mahod-v1 1.0.0
E-T→S-L | E-T | S-L | 1 | 2 | P2 | 24.943 | 12.886 | 184463.7568 | 667082.3736 | E-T.b1 | S-L.b2 | 4.7555 |  | 5 | VALID | legacy-mahod-v1 1.0.0
E-T→S-L | E-T | S-L | 1 | 2 | P3 | 27.146 | 15.088 | 184461.6712 | 667083.078 | E-T.b1 | S-L.b2 | 4.7826 | YES | 5 | VALID | legacy-mahod-v1 1.0.0
E-T→S-T | E-T | S-T | 1 | 2 | P1 | 10.414 | 13.363 | 184478.785 | 667085.453 | E-T.b2 | S-T.b2 | 3.4122 |  | 5 | VALID | legacy-mahod-v1 1.0.0
E-T→S-T | E-T | S-T | 1 | 2 | P2 | 10.766 | 9.116 | 184477.8619 | 667081.307 | E-T.b1 | S-T.b2 | 3.7516 |  | 5 | VALID | legacy-mahod-v1 1.0.0
E-T→S-T | E-T | S-T | 1 | 2 | P3 | 14.425 | 12.673 | 184474.7815 | 667085.2142 | E-T.b2 | S-T.b1 | 3.8396 |  | 5 | VALID | legacy-mahod-v1 1.0.0
E-T→S-T | E-T | S-T | 1 | 2 | P4 | 15.07 | 8.657 | 184473.5587 | 667081.3889 | E-T.b1 | S-T.b1 | 4.1882 | YES | 5 | VALID | legacy-mahod-v1 1.0.0
E-T→W-L | E-T | W-L | 1 | 3 | P1 | 10.06 | 22.499 | 184479.1377 | 667085.4897 | E-T.b2 | W-L.b2 | 2.7258 |  | 6 | VALID | legacy-mahod-v1 1.0.0
E-T→W-L | E-T | W-L | 1 | 3 | P2 | 11.481 | 17.829 | 184477.1468 | 667081.3116 | E-T.b1 | W-L.b2 | 3.1924 |  | 6 | VALID | legacy-mahod-v1 1.0.0
E-T→W-L | E-T | W-L | 1 | 3 | P3 | 14.775 | 14.296 | 184474.4316 | 667085.2012 | E-T.b2 | W-L.b1 | 3.755 |  | 6 | VALID | legacy-mahod-v1 1.0.0
E-T→W-L | E-T | W-L | 1 | 3 | P4 | 19.991 | 7.291 | 184468.6445 | 667081.6417 | E-T.b1 | W-L.b1 | 4.7297 |  | 6 | VALID | legacy-mahod-v1 1.0.0
E-T→W-L | E-T | W-L | 1 | 3 | P5 | 24.245 | 3 | 184464.4335 | 667082.1998 | E-T.b1 | W-L.b1 | 5.4079 |  | 6 | VALID | legacy-mahod-v1 1.0.0
E-T→W-L | E-T | W-L | 1 | 3 | P6 | 27.244 | 0.003 | 184461.5784 | 667083.1098 | E-T.b1@start | W-L.b1~proj | 5.8768 | YES | 6 | VALID | legacy-mahod-v1 1.0.0
E-T→W-L | E-T | W-L | 1 | 3 | P7 | 27.244 | 0.24 | 184461.5784 | 667083.1098 | E-T.b1@start | W-L.b2~proj | 5.8598 |  | 6 | VALID | legacy-mahod-v1 1.0.0
E-T→W-R | E-T | W-R | 1 | 3 | P1 | 26.338 | 0.91 | 184462.4267 | 667082.7924 | E-T.b1 | W-R.b1 | 5.7357 |  | 6 | VALID | legacy-mahod-v1 1.0.0
E-T→W-R | E-T | W-R | 1 | 3 | P2 | 27.244 | 0 | 184461.5784 | 667083.1098 | E-T.b1@start | W-R.b2~proj | 5.8771 | YES | 6 | VALID | legacy-mahod-v1 1.0.0
E-T→W-R | E-T | W-R | 1 | 3 | P3 | 27.244 | 0.003 | 184461.5784 | 667083.1098 | E-T.b1@start | W-R.b1~proj | 5.8768 |  | 6 | VALID | legacy-mahod-v1 1.0.0
E-T→W-T | E-T | W-T | 1 | 3 | P1 | 4.383 | 22.975 | 184484.2437 | 667081.3394 | E-T.b1 | W-T.b1 | 2.3292 |  | 6 | VALID | legacy-mahod-v1 1.0.0
E-T→W-T | E-T | W-T | 1 | 3 | P2 | 8.361 | 18.989 | 184480.2663 | 667081.3178 | E-T.b1 | W-T.b1 | 2.8706 |  | 6 | VALID | legacy-mahod-v1 1.0.0
E-T→W-T | E-T | W-T | 1 | 3 | P3 | 25.209 | 2.035 | 184463.5016 | 667082.4459 | E-T.b1 | W-T.b1 | 5.5593 |  | 6 | VALID | legacy-mahod-v1 1.0.0
E-T→W-T | E-T | W-T | 1 | 3 | P4 | 27.244 | 0.001 | 184461.5784 | 667083.1098 | E-T.b1@start | W-T.b1~proj | 5.877 | YES | 6 | VALID | legacy-mahod-v1 1.0.0
E-T→W-T | E-T | W-T | 1 | 3 | P5 | 27.244 | 0.528 | 184461.5784 | 667083.1098 | E-T.b1@start | W-T.b2~proj | 5.839 |  | 6 | VALID | legacy-mahod-v1 1.0.0
E-T→b | E-T | b | 1 | b | P1 | 0 | 0 | 184488.604 | 667080.92 | E-T.b1@end | b.band | 3.7005 |  | 4 | VALID | legacy-mahod-v1 1.0.0 | IG-GEO-008
E-T→b | E-T | b | 1 | b | P2 | 0 | 0 | 184489.165 | 667086.2857 | E-T.b2@end | b.band | 3.7005 |  | 4 | VALID | legacy-mahod-v1 1.0.0 | IG-GEO-008
E-T→b | E-T | b | 1 | b | P3 | 0.815 | 0 | 184487.797 | 667081.0359 | E-T.b1 | b.e2 | 3.7533 |  | 4 | VALID | legacy-mahod-v1 1.0.0 | IG-GEO-008
E-T→b | E-T | b | 1 | b | P4 | 0.856 | 0 | 184488.3105 | 667086.2362 | E-T.b2 | b.e2 | 3.756 |  | 4 | VALID | legacy-mahod-v1 1.0.0 | IG-GEO-008
E-T→b | E-T | b | 1 | b | P5 | 3.816 | 0 | 184484.8098 | 667081.3134 | E-T.b1 | b.e1 | 3.947 |  | 4 | VALID | legacy-mahod-v1 1.0.0 | IG-GEO-008
E-T→b | E-T | b | 1 | b | P6 | 3.897 | 0 | 184485.2758 | 667086.0331 | E-T.b2 | b.e1 | 3.9522 | YES | 4 | VALID | legacy-mahod-v1 1.0.0 | IG-GEO-008
E-T→d | E-T | d | 1 | d | P1 | 23.291 | 0 | 184465.917 | 667085.1557 | E-T.b2 | d.e1 | 5.5421 |  | 6 | VALID | legacy-mahod-v1 1.0.0
E-T→d | E-T | d | 1 | d | P2 | 23.495 | 0 | 184465.166 | 667082.0404 | E-T.b1 | d.e1 | 5.5596 |  | 6 | VALID | legacy-mahod-v1 1.0.0
E-T→d | E-T | d | 1 | d | P3 | 26.298 | 0 | 184462.9986 | 667085.8575 | E-T.b2 | d.e2 | 5.7978 |  | 6 | VALID | legacy-mahod-v1 1.0.0
E-T→d | E-T | d | 1 | d | P4 | 26.501 | 0 | 184462.2736 | 667082.8474 | E-T.b1 | d.e2 | 5.8149 | YES | 6 | VALID | legacy-mahod-v1 1.0.0
N-L→E-L | N-L | E-L | 4 | 1 | P1 | 7.448 | 12.466 | 184476.9506 | 667085.2167 | N-L.b1 | E-L.b2 | 3.2821 |  | 5 | VALID | legacy-mahod-v1 1.0.0
N-L→E-L | N-L | E-L | 4 | 1 | P2 | 10.408 | 17.006 | 184473.1235 | 667082.7985 | N-L.b2 | E-L.b2 | 3.1493 |  | 5 | VALID | legacy-mahod-v1 1.0.0
N-L→E-L | N-L | E-L | 4 | 1 | P3 | 15.083 | 12.777 | 184476.091 | 667079.2195 | N-L.b2 | E-L.b1 | 3.8928 |  | 5 | VALID | legacy-mahod-v1 1.0.0
N-L→E-L | N-L | E-L | 4 | 1 | P4 | 16.083 | 4.228 | 184484.2322 | 667081.3412 | N-L.b1 | E-L.b1 | 4.5998 | YES | 5 | VALID | legacy-mahod-v1 1.0.0
N-L→E-R | N-L | E-R | 4 | 1 | P1 | 0 | 10.052 | 184476.0427 | 667092.4536 | N-L.b1@end | E-R.b1~proj | 2.9767 | YES | 3 | VALID | legacy-mahod-v1 1.0.0
N-L→E-R | N-L | E-R | 4 | 1 | P2 | 0 | 17.963 | 184476.0427 | 667092.4536 | N-L.b1 | E-R.b2 | 2.4071 |  | 3 | VALID | legacy-mahod-v1 1.0.0
N-L→E-T | N-L | E-T | 4 | 1 | P1 | 7.329 | 12.314 | 184476.8902 | 667085.319 | N-L.b1 | E-T.b2 | 3.2855 |  | 6 | VALID | legacy-mahod-v1 1.0.0
N-L→E-T | N-L | E-T | 4 | 1 | P2 | 7.842 | 17.111 | 184472.0966 | 667085.1454 | N-L.b2 | E-T.b2 | 2.9728 |  | 6 | VALID | legacy-mahod-v1 1.0.0
N-L→E-T | N-L | E-T | 4 | 1 | P3 | 12.111 | 14.576 | 184474.0523 | 667081.3729 | N-L.b2 | E-T.b1 | 3.4863 |  | 6 | VALID | legacy-mahod-v1 1.0.0
N-L→E-T | N-L | E-T | 4 | 1 | P4 | 16.108 | 4.37 | 184484.2569 | 667081.3389 | N-L.b1 | E-T.b1 | 4.5919 |  | 6 | VALID | legacy-mahod-v1 1.0.0
N-L→E-T | N-L | E-T | 4 | 1 | P5 | 20.475 | 0 | 184488.604 | 667080.92 | N-L.b1 | E-T.b1 | 5.2973 |  | 6 | VALID | legacy-mahod-v1 1.0.0
N-L→E-T | N-L | E-T | 4 | 1 | P6 | 20.475 | 0.881 | 184488.604 | 667080.92 | N-L.b1@start | E-T.b2~proj | 5.2339 |  | 6 | VALID | legacy-mahod-v1 1.0.0
N-L→E-T | N-L | E-T | 4 | 1 | P7 | 27.663 | 0 | 184488.604 | 667080.92 | N-L.b2~proj | E-T.b1@end | 5.912 | YES | 6 | VALID | legacy-mahod-v1 1.0.0
N-L→N-R | N-L | N-R | 4 | 4 | P1 | 0 | 0 | 184476.0427 | 667092.4536 | N-L.b1@end | N-R.b1~proj | 3.7005 | YES | 4 | VALID | legacy-mahod-v1 1.0.0
N-L→N-R | N-L | N-R | 4 | 4 | P2 | 0 | 0 | 184471.9678 | 667092.8797 | N-L.b2@end | N-R.b1~proj | 3.7005 |  | 4 | VALID | legacy-mahod-v1 1.0.0
N-L→N-R | N-L | N-R | 4 | 4 | P3 | 0.463 | 0.463 | 184471.8738 | 667092.426 | N-L.b2 | N-R.b2 | 3.6972 |  | 4 | VALID | legacy-mahod-v1 1.0.0
N-L→N-R | N-L | N-R | 4 | 4 | P4 | 1.673 | 1.672 | 184475.9234 | 667090.7852 | N-L.b1 | N-R.b1 | 3.6884 |  | 4 | VALID | legacy-mahod-v1 1.0.0
N-L→N-R | N-L | N-R | 4 | 4 | P5 | 9.869 | 10.07 | 184472.8695 | 667083.2739 | N-L.b2 | N-R.b1 | 3.6086 |  | 4 | VALID | legacy-mahod-v1 1.0.0
N-L→N-T | N-L | N-T | 4 | 4 | P1 | 0 | 0 | 184476.0427 | 667092.4536 | N-L.b1@end | N-T.b1~proj | 3.7005 | YES | 4 | VALID | legacy-mahod-v1 1.0.0
N-L→N-T | N-L | N-T | 4 | 4 | P2 | 0 | 0 | 184471.969 | 667092.8795 | N-L.b1~proj | N-T.b1@start | 3.7005 |  | 4 | VALID | legacy-mahod-v1 1.0.0
N-L→N-T | N-L | N-T | 4 | 4 | P3 | 0.244 | 0.244 | 184471.9183 | 667092.641 | N-L.b2 | N-T.b1 | 3.6987 |  | 4 | VALID | legacy-mahod-v1 1.0.0
N-L→N-T | N-L | N-T | 4 | 4 | P4 | 0.908 | 0.907 | 184475.978 | 667091.5483 | N-L.b1 | N-T.b2 | 3.694 |  | 4 | VALID | legacy-mahod-v1 1.0.0
N-L→N-T | N-L | N-T | 4 | 4 | P5 | 11.311 | 10.743 | 184473.5927 | 667082.0273 | N-L.b2 | N-T.b2 | 3.6865 |  | 4 | VALID | legacy-mahod-v1 1.0.0
N-L→S-R | N-L | S-R | 4 | 2 | P1 | 16.092 | 7.596 | 184476.8885 | 667078.6019 | N-L.b2 | S-R.b2 | 4.3582 |  | 5 | VALID | legacy-mahod-v1 1.0.0
N-L→S-R | N-L | S-R | 4 | 2 | P2 | 18.281 | 17.637 | 184486.4204 | 667081.1304 | N-L.b1 | S-R.b2 | 3.8329 |  | 5 | VALID | legacy-mahod-v1 1.0.0
N-L→S-R | N-L | S-R | 4 | 2 | P3 | 18.705 | 18.06 | 184486.8416 | 667081.0898 | N-L.b1 | S-R.b2 | 3.8402 |  | 5 | VALID | legacy-mahod-v1 1.0.0
N-L→S-R | N-L | S-R | 4 | 2 | P4 | 20.299 | 12.577 | 184487.9457 | 667075.9268 | N-L.b1~proj | S-R.b1@start | 4.3763 |  | 5 | VALID | legacy-mahod-v1 1.0.0
N-L→S-R | N-L | S-R | 4 | 2 | P5 | 23.833 | 8.744 | 184484.1256 | 667076.1968 | N-L.b2 | S-R.b1 | 4.9591 |  | 5 | VALID | legacy-mahod-v1 1.0.0
N-L→S-R | N-L | S-R | 4 | 2 | P6 | 27.663 | 12.577 | 184487.9457 | 667075.9268 | N-L.b2 | S-R.b1 | 5.0065 | YES | 5 | VALID | legacy-mahod-v1 1.0.0
N-L→S-R | N-L | S-R | 4 | 2 | P7 | 27.663 | 19.695 | 184487.9457 | 667075.9268 | N-L.b2@start | S-R.b2~proj | 4.4939 |  | 5 | VALID | legacy-mahod-v1 1.0.0
N-L→S-T | N-L | S-T | 4 | 2 | P1 | 2.347 | 17.709 | 184475.8753 | 667090.1128 | N-L.b1 | S-T.b1 | 2.5773 |  | 5 | VALID | legacy-mahod-v1 1.0.0
N-L→S-T | N-L | S-T | 4 | 2 | P2 | 9.671 | 11.361 | 184478.3497 | 667083.4981 | N-L.b1 | S-T.b2 | 3.5032 |  | 5 | VALID | legacy-mahod-v1 1.0.0
N-L→S-T | N-L | S-T | 4 | 2 | P3 | 11.509 | 9.152 | 184473.7026 | 667081.8627 | N-L.b2 | S-T.b1 | 3.8199 |  | 5 | VALID | legacy-mahod-v1 1.0.0
N-L→S-T | N-L | S-T | 4 | 2 | P4 | 16.483 | 6.117 | 184477.2102 | 667078.3795 | N-L.b2 | S-T.b2 | 4.5002 | YES | 5 | VALID | legacy-mahod-v1 1.0.0
N-L→W-L | N-L | W-L | 4 | 3 | P1 | 0 | 21.836 | 184476.0427 | 667092.4536 | N-L.b1 | W-L.b1 | 2.1283 |  | 4 | VALID | legacy-mahod-v1 1.0.0
N-L→W-L | N-L | W-L | 4 | 3 | P2 | 0 | 28.921 | 184476.0427 | 667092.4536 | N-L.b1@end | W-L.b2~proj | 1.6182 |  | 4 | VALID | legacy-mahod-v1 1.0.0
N-L→W-L | N-L | W-L | 4 | 3 | P3 | 9.712 | 11.867 | 184472.7991 | 667083.4145 | N-L.b2 | W-L.b1 | 3.4693 |  | 4 | VALID | legacy-mahod-v1 1.0.0
N-L→W-L | N-L | W-L | 4 | 3 | P4 | 9.802 | 20.303 | 184478.4465 | 667083.4103 | N-L.b1 | W-L.b2 | 2.8676 |  | 4 | VALID | legacy-mahod-v1 1.0.0
N-L→W-L | N-L | W-L | 4 | 3 | P5 | 14.334 | 15.554 | 184475.5314 | 667079.7171 | N-L.b2 | W-L.b2 | 3.6237 | YES | 4 | VALID | legacy-mahod-v1 1.0.0
N-L→W-T | N-L | W-T | 4 | 3 | P1 | 12.673 | 13.109 | 184474.3992 | 667080.9304 | N-L.b2 | W-T.b1 | 3.6449 |  | 4 | VALID | legacy-mahod-v1 1.0.0
N-L→W-T | N-L | W-T | 4 | 3 | P2 | 20.273 | 20.165 | 184480.6212 | 667076.7599 | N-L.b2 | W-T.b2 | 3.8276 |  | 4 | VALID | legacy-mahod-v1 1.0.0
N-L→W-T | N-L | W-T | 4 | 3 | P3 | 20.299 | 27.537 | 184487.9459 | 667075.9289 | N-L.b1~proj | W-T.b2@end | 3.2991 |  | 4 | VALID | legacy-mahod-v1 1.0.0
N-L→W-T | N-L | W-T | 4 | 3 | P4 | 27.663 | 27.537 | 184487.9459 | 667075.9289 | N-L.b2~proj | W-T.b2@end | 3.9293 | YES | 4 | VALID | legacy-mahod-v1 1.0.0
N-L→a | N-L | a | 4 | a | P1 | 0.843 | 0 | 184475.9826 | 667091.6132 | N-L.b1 | a.e2 | 3.7551 |  | 4 | VALID | legacy-mahod-v1 1.0.0
N-L→a | N-L | a | 4 | a | P2 | 0.846 | 0 | 184471.7962 | 667092.0509 | N-L.b2 | a.e2 | 3.7553 |  | 4 | VALID | legacy-mahod-v1 1.0.0
N-L→a | N-L | a | 4 | a | P3 | 3.852 | 0 | 184475.8591 | 667088.6098 | N-L.b1 | a.e1 | 3.9493 |  | 4 | VALID | legacy-mahod-v1 1.0.0
N-L→a | N-L | a | 4 | a | P4 | 3.853 | 0 | 184471.4666 | 667089.069 | N-L.b2 | a.e1 | 3.9494 | YES | 4 | VALID | legacy-mahod-v1 1.0.0
N-L→b | N-L | b | 4 | b | P1 | 0 | 0 | 184476.0427 | 667092.4536 | N-L.b1@end | b.band | 3.7005 |  | 6 | VALID | legacy-mahod-v1 1.0.0 | IG-GEO-008
N-L→b | N-L | b | 4 | b | P2 | 16.661 | 0 | 184484.8071 | 667081.2859 | N-L.b1 | b.e1 | 4.9568 |  | 6 | VALID | legacy-mahod-v1 1.0.0 | IG-GEO-008
N-L→b | N-L | b | 4 | b | P3 | 19.661 | 0 | 184487.7933 | 667080.9981 | N-L.b1 | b.e2 | 5.2255 | YES | 6 | VALID | legacy-mahod-v1 1.0.0 | IG-GEO-008
N-R→E-R | N-R | E-R | 4 | 1 | P1 | 0 | 17.963 | 184476.0427 | 667092.4536 | N-R.b1~proj | E-R.b2@start | 2.4071 |  | 3 | VALID | legacy-mahod-v1 1.0.0
N-R→E-R | N-R | E-R | 4 | 1 | P2 | 0.049 | 17.91 | 184476.0569 | 667092.4028 | N-R.b1 | E-R.b2 | 2.4141 | YES | 3 | VALID | legacy-mahod-v1 1.0.0
N-R→E-T | N-R | E-T | 4 | 1 | P1 | 7.487 | 14.64 | 184474.5669 | 667085.2061 | N-R.b1 | E-T.b2 | 3.1281 |  | 4 | VALID | legacy-mahod-v1 1.0.0
N-R→E-T | N-R | E-T | 4 | 1 | P2 | 14.046 | 19.325 | 184469.3089 | 667081.5976 | N-R.b1 | E-T.b1 | 3.3255 |  | 4 | VALID | legacy-mahod-v1 1.0.0
N-R→E-T | N-R | E-T | 4 | 1 | P3 | 14.673 | 26.938 | 184462.3847 | 667086.0385 | N-R.b2~proj | E-T.b2@start | 2.8354 |  | 4 | VALID | legacy-mahod-v1 1.0.0
N-R→E-T | N-R | E-T | 4 | 1 | P4 | 14.673 | 27.244 | 184462.3847 | 667086.0385 | N-R.b2@start | E-T.b1~proj | 2.8134 |  | 4 | VALID | legacy-mahod-v1 1.0.0
N-R→E-T | N-R | E-T | 4 | 1 | P5 | 19.743 | 24.949 | 184463.7514 | 667082.3751 | N-R.b1 | E-T.b1 | 3.4364 |  | 4 | VALID | legacy-mahod-v1 1.0.0
N-R→E-T | N-R | E-T | 4 | 1 | P6 | 22.037 | 26.938 | 184462.3847 | 667086.0385 | N-R.b1~proj | E-T.b2@start | 3.4943 | YES | 4 | VALID | legacy-mahod-v1 1.0.0
N-R→N-L | N-R | N-L | 4 | 4 | P1 | 0 | 0 | 184476.0427 | 667092.4536 | N-R.b1~proj | N-L.b1@end | 3.7005 | YES | 4 | VALID | legacy-mahod-v1 1.0.0
N-R→N-L | N-R | N-L | 4 | 4 | P2 | 0 | 0 | 184471.9678 | 667092.8797 | N-R.b1~proj | N-L.b2@end | 3.7005 |  | 4 | VALID | legacy-mahod-v1 1.0.0
N-R→N-L | N-R | N-L | 4 | 4 | P3 | 0.463 | 0.463 | 184471.8738 | 667092.426 | N-R.b2 | N-L.b2 | 3.6972 |  | 4 | VALID | legacy-mahod-v1 1.0.0
N-R→N-L | N-R | N-L | 4 | 4 | P4 | 1.672 | 1.673 | 184475.9234 | 667090.7852 | N-R.b1 | N-L.b1 | 3.6883 |  | 4 | VALID | legacy-mahod-v1 1.0.0
N-R→N-L | N-R | N-L | 4 | 4 | P5 | 10.07 | 9.869 | 184472.8695 | 667083.2739 | N-R.b1 | N-L.b2 | 3.6358 |  | 4 | VALID | legacy-mahod-v1 1.0.0
N-R→N-T | N-R | N-T | 4 | 4 | P1 | 0 | 0 | 184476.0609 | 667092.4517 | N-R.b1@end | N-T.b1~proj | 3.7005 |  | 4 | VALID | legacy-mahod-v1 1.0.0
N-R→N-T | N-R | N-T | 4 | 4 | P2 | 0 | 0 | 184471.969 | 667092.8795 | N-R.b1~proj | N-T.b1@start | 3.7005 |  | 4 | VALID | legacy-mahod-v1 1.0.0
N-R→N-T | N-R | N-T | 4 | 4 | P3 | 0.193 | 0.193 | 184471.9289 | 667092.6906 | N-R.b2 | N-T.b1 | 3.6991 |  | 4 | VALID | legacy-mahod-v1 1.0.0
N-R→N-T | N-R | N-T | 4 | 4 | P4 | 0.524 | 0.524 | 184476.0179 | 667091.9298 | N-R.b1 | N-T.b2 | 3.6967 |  | 4 | VALID | legacy-mahod-v1 1.0.0
N-R→N-T | N-R | N-T | 4 | 4 | P5 | 4.354 | 4.354 | 184471.0405 | 667088.626 | N-R.b2 | N-T.b1 | 3.6681 |  | 4 | VALID | legacy-mahod-v1 1.0.0
N-R→N-T | N-R | N-T | 4 | 4 | P6 | 7.389 | 7.323 | 184474.6184 | 667085.2893 | N-R.b1 | N-T.b2 | 3.6486 |  | 4 | VALID | legacy-mahod-v1 1.0.0
N-R→N-T | N-R | N-T | 4 | 4 | P7 | 14.252 | 11.68 | 184469.1071 | 667081.5611 | N-R.b1 | N-T.b1 | 3.895 | YES | 4 | VALID | legacy-mahod-v1 1.0.0
N-R→S-L | N-R | S-L | 4 | 2 | P1 | 11.599 | 11.191 | 184471.6034 | 667082.4208 | N-R.b1 | S-L.b1 | 3.6816 |  | 5 | VALID | legacy-mahod-v1 1.0.0
N-R→S-L | N-R | S-L | 4 | 2 | P2 | 17.778 | 10.928 | 184465.6142 | 667081.7518 | N-R.b1 | S-L.b2 | 4.2708 |  | 5 | VALID | legacy-mahod-v1 1.0.0
N-R→S-L | N-R | S-L | 4 | 2 | P3 | 19.848 | 12.997 | 184463.6521 | 667082.409 | N-R.b1 | S-L.b2 | 4.3062 | YES | 5 | VALID | legacy-mahod-v1 1.0.0
N-R→S-T | N-R | S-T | 4 | 2 | P1 | 0 | 19.864 | 184476.0384 | 667092.2609 | N-R.b2~proj | S-T.b1@end | 2.2703 |  | 4 | VALID | legacy-mahod-v1 1.0.0
N-R→S-T | N-R | S-T | 4 | 2 | P2 | 0.192 | 19.864 | 184476.0384 | 667092.2609 | N-R.b1~proj | S-T.b1@end | 2.2827 |  | 4 | VALID | legacy-mahod-v1 1.0.0
N-R→S-T | N-R | S-T | 4 | 2 | P3 | 1.225 | 18.83 | 184475.9602 | 667091.2307 | N-R.b1 | S-T.b1 | 2.4241 |  | 4 | VALID | legacy-mahod-v1 1.0.0
N-R→S-T | N-R | S-T | 4 | 2 | P4 | 3.157 | 16.898 | 184475.8013 | 667089.305 | N-R.b1 | S-T.b1 | 2.688 |  | 4 | VALID | legacy-mahod-v1 1.0.0
N-R→S-T | N-R | S-T | 4 | 2 | P5 | 6.333 | 13.735 | 184475.107 | 667086.2254 | N-R.b1 | S-T.b1 | 3.1195 | YES | 4 | VALID | legacy-mahod-v1 1.0.0
N-R→W-L | N-R | W-L | 4 | 3 | P1 | 0 | 21.836 | 184476.0427 | 667092.4536 | N-R.b1~proj | W-L.b1@start | 2.1283 |  | 6 | VALID | legacy-mahod-v1 1.0.0
N-R→W-L | N-R | W-L | 4 | 3 | P2 | 1.798 | 20.037 | 184475.9131 | 667090.66 | N-R.b1 | W-L.b1 | 2.3742 |  | 6 | VALID | legacy-mahod-v1 1.0.0
N-R→W-L | N-R | W-L | 4 | 3 | P3 | 3.92 | 17.915 | 184475.7348 | 667088.5456 | N-R.b1 | W-L.b1 | 2.6638 |  | 6 | VALID | legacy-mahod-v1 1.0.0
N-R→W-L | N-R | W-L | 4 | 3 | P4 | 22.037 | 0.003 | 184461.5799 | 667083.1158 | N-R.b1@start | W-L.b1~proj | 5.4336 | YES | 6 | VALID | legacy-mahod-v1 1.0.0
N-R→W-L | N-R | W-L | 4 | 3 | P5 | 22.037 | 0.24 | 184461.5799 | 667083.1158 | N-R.b1@start | W-L.b2~proj | 5.4165 |  | 6 | VALID | legacy-mahod-v1 1.0.0
N-R→W-R | N-R | W-R | 4 | 3 | P1 | 21.543 | 0.496 | 184462.0472 | 667082.9564 | N-R.b1 | W-R.b1 | 5.3551 |  | 6 | VALID | legacy-mahod-v1 1.0.0
N-R→W-R | N-R | W-R | 4 | 3 | P2 | 22.037 | 0 | 184461.5799 | 667083.1158 | N-R.b1@start | W-R.b2~proj | 5.4338 | YES | 6 | VALID | legacy-mahod-v1 1.0.0
N-R→W-R | N-R | W-R | 4 | 3 | P3 | 22.037 | 0.003 | 184461.5799 | 667083.1158 | N-R.b1@start | W-R.b1~proj | 5.4336 |  | 6 | VALID | legacy-mahod-v1 1.0.0
N-R→W-T | N-R | W-T | 4 | 3 | P1 | 14.608 | 0 | 184461.58 | 667083.1163 | N-R.b2~proj | W-T.b1@start | 4.7689 |  | 6 | VALID | legacy-mahod-v1 1.0.0
N-R→W-T | N-R | W-T | 4 | 3 | P2 | 21.97 | 0.067 | 184461.6437 | 667083.0941 | N-R.b1 | W-T.b1 | 5.4231 |  | 6 | VALID | legacy-mahod-v1 1.0.0
N-R→W-T | N-R | W-T | 4 | 3 | P3 | 22.037 | 0 | 184461.58 | 667083.1163 | N-R.b1~proj | W-T.b1@start | 5.4338 | YES | 6 | VALID | legacy-mahod-v1 1.0.0
N-R→W-T | N-R | W-T | 4 | 3 | P4 | 22.037 | 0.529 | 184461.5799 | 667083.1158 | N-R.b1@start | W-T.b2~proj | 5.3957 |  | 6 | VALID | legacy-mahod-v1 1.0.0
N-R→a | N-R | a | 4 | a | P1 | 0 | 0 | 184471.9678 | 667092.8797 | N-R.b2@end | a.band | 3.7005 |  | 4 | VALID | legacy-mahod-v1 1.0.0 | IG-GEO-008
N-R→a | N-R | a | 4 | a | P2 | 0.842 | 0 | 184475.9917 | 667091.6123 | N-R.b1 | a.e2 | 3.7551 |  | 4 | VALID | legacy-mahod-v1 1.0.0 | IG-GEO-008
N-R→a | N-R | a | 4 | a | P3 | 0.846 | 0 | 184471.7945 | 667092.0511 | N-R.b2 | a.e2 | 3.7553 |  | 4 | VALID | legacy-mahod-v1 1.0.0 | IG-GEO-008
N-R→a | N-R | a | 4 | a | P4 | 3.843 | 0 | 184475.7431 | 667088.6219 | N-R.b1 | a.e1 | 3.9487 | YES | 4 | VALID | legacy-mahod-v1 1.0.0 | IG-GEO-008
N-R→d | N-R | d | 4 | d | P1 | 11.027 | 0 | 184465.917 | 667085.1557 | N-R.b2 | d.e1 | 4.4329 |  | 6 | VALID | legacy-mahod-v1 1.0.0
N-R→d | N-R | d | 4 | d | P2 | 14.033 | 0 | 184462.9986 | 667085.8575 | N-R.b2 | d.e2 | 4.7157 |  | 6 | VALID | legacy-mahod-v1 1.0.0
N-R→d | N-R | d | 4 | d | P3 | 18.283 | 0 | 184465.1331 | 667081.9037 | N-R.b1 | d.e1 | 5.1029 |  | 6 | VALID | legacy-mahod-v1 1.0.0
N-R→d | N-R | d | 4 | d | P4 | 21.297 | 0 | 184462.2807 | 667082.8768 | N-R.b1 | d.e2 | 5.3693 | YES | 6 | VALID | legacy-mahod-v1 1.0.0
N-T→E-L | N-T | E-L | 4 | 1 | P1 | 9.165 | 15.812 | 184474.0659 | 667083.5323 | N-T.b2 | E-L.b2 | 3.1505 |  | 4 | VALID | legacy-mahod-v1 1.0.0
N-T→E-L | N-T | E-L | 4 | 1 | P2 | 19.661 | 20.892 | 184467.4951 | 667073.7455 | N-T.b1@end | E-L.b1~proj | 3.7213 |  | 4 | VALID | legacy-mahod-v1 1.0.0
N-T→E-L | N-T | E-L | 4 | 1 | P3 | 19.661 | 27.848 | 184467.4951 | 667073.7455 | N-T.b1 | E-L.b2 | 3.2205 |  | 4 | VALID | legacy-mahod-v1 1.0.0
N-T→E-L | N-T | E-L | 4 | 1 | P4 | 19.987 | 20.862 | 184470.8734 | 667073.1936 | N-T.b2 | E-L.b1 | 3.7522 | YES | 4 | VALID | legacy-mahod-v1 1.0.0
N-T→E-L | N-T | E-L | 4 | 1 | P5 | 20.016 | 27.848 | 184467.4951 | 667073.7455 | N-T.b2~proj | E-L.b2@start | 3.2518 |  | 4 | VALID | legacy-mahod-v1 1.0.0
N-T→E-R | N-T | E-R | 4 | 1 | P1 | 0 | 17.963 | 184476.0427 | 667092.4536 | N-T.b1~proj | E-R.b2@start | 2.4071 |  | 3 | VALID | legacy-mahod-v1 1.0.0
N-T→E-R | N-T | E-R | 4 | 1 | P2 | 0.059 | 17.899 | 184476.0598 | 667092.3924 | N-T.b2 | E-R.b2 | 2.4155 | YES | 3 | VALID | legacy-mahod-v1 1.0.0
N-T→E-T | N-T | E-T | 4 | 1 | P1 | 7.41 | 14.614 | 184474.5925 | 667085.207 | N-T.b2 | E-T.b2 | 3.125 |  | 4 | VALID | legacy-mahod-v1 1.0.0
N-T→E-T | N-T | E-T | 4 | 1 | P2 | 7.983 | 19.169 | 184470.0383 | 667085.1388 | N-T.b1 | E-T.b2 | 2.8335 |  | 4 | VALID | legacy-mahod-v1 1.0.0
N-T→E-T | N-T | E-T | 4 | 1 | P3 | 11.406 | 15.235 | 184473.3938 | 667081.3946 | N-T.b2 | E-T.b1 | 3.3721 | YES | 4 | VALID | legacy-mahod-v1 1.0.0
N-T→E-T | N-T | E-T | 4 | 1 | P4 | 11.629 | 19.515 | 184469.1189 | 667081.6099 | N-T.b1 | E-T.b1 | 3.0851 |  | 4 | VALID | legacy-mahod-v1 1.0.0
N-T→N-L | N-T | N-L | 4 | 4 | P1 | 0 | 0 | 184471.969 | 667092.8795 | N-T.b1@start | N-L.b1~proj | 3.7005 | YES | 4 | VALID | legacy-mahod-v1 1.0.0
N-T→N-L | N-T | N-L | 4 | 4 | P2 | 0 | 0 | 184476.0427 | 667092.4536 | N-T.b1~proj | N-L.b1@end | 3.7005 |  | 4 | VALID | legacy-mahod-v1 1.0.0
N-T→N-L | N-T | N-L | 4 | 4 | P3 | 0.244 | 0.244 | 184471.9183 | 667092.641 | N-T.b1 | N-L.b2 | 3.6987 |  | 4 | VALID | legacy-mahod-v1 1.0.0
N-T→N-L | N-T | N-L | 4 | 4 | P4 | 0.907 | 0.908 | 184475.978 | 667091.5483 | N-T.b2 | N-L.b1 | 3.6939 |  | 4 | VALID | legacy-mahod-v1 1.0.0
N-T→N-L | N-T | N-L | 4 | 4 | P5 | 10.743 | 11.311 | 184473.5927 | 667082.0273 | N-T.b2 | N-L.b2 | 3.5914 |  | 4 | VALID | legacy-mahod-v1 1.0.0
N-T→N-R | N-T | N-R | 4 | 4 | P1 | 0 | 0 | 184471.969 | 667092.8795 | N-T.b1@start | N-R.b1~proj | 3.7005 | YES | 4 | VALID | legacy-mahod-v1 1.0.0
N-T→N-R | N-T | N-R | 4 | 4 | P2 | 0 | 0 | 184476.0609 | 667092.4517 | N-T.b1~proj | N-R.b1@end | 3.7005 |  | 4 | VALID | legacy-mahod-v1 1.0.0
N-T→N-R | N-T | N-R | 4 | 4 | P3 | 0.193 | 0.193 | 184471.9289 | 667092.6906 | N-T.b1 | N-R.b2 | 3.6991 |  | 4 | VALID | legacy-mahod-v1 1.0.0
N-T→N-R | N-T | N-R | 4 | 4 | P4 | 0.524 | 0.524 | 184476.0179 | 667091.9298 | N-T.b2 | N-R.b1 | 3.6967 |  | 4 | VALID | legacy-mahod-v1 1.0.0
N-T→N-R | N-T | N-R | 4 | 4 | P5 | 4.354 | 4.354 | 184471.0405 | 667088.626 | N-T.b1 | N-R.b2 | 3.6681 |  | 4 | VALID | legacy-mahod-v1 1.0.0
N-T→N-R | N-T | N-R | 4 | 4 | P6 | 7.323 | 7.389 | 184474.6184 | 667085.2893 | N-T.b2 | N-R.b1 | 3.6397 |  | 4 | VALID | legacy-mahod-v1 1.0.0
N-T→N-R | N-T | N-R | 4 | 4 | P7 | 11.68 | 14.252 | 184469.1071 | 667081.5611 | N-T.b1 | N-R.b1 | 3.4689 |  | 4 | VALID | legacy-mahod-v1 1.0.0
N-T→S-L | N-T | S-L | 4 | 2 | P1 | 9.646 | 13.484 | 184469.6047 | 667083.5329 | N-T.b1 | S-L.b1 | 3.3487 |  | 6 | VALID | legacy-mahod-v1 1.0.0
N-T→S-L | N-T | S-L | 4 | 2 | P2 | 11.917 | 8.956 | 184473.2406 | 667080.9076 | N-T.b2 | S-L.b1 | 3.8726 |  | 6 | VALID | legacy-mahod-v1 1.0.0
N-T→S-L | N-T | S-L | 4 | 2 | P3 | 13.42 | 7.269 | 184468.7099 | 667079.8668 | N-T.b1 | S-L.b2 | 4.1353 |  | 6 | VALID | legacy-mahod-v1 1.0.0
N-T→S-L | N-T | S-L | 4 | 2 | P4 | 19.586 | 0 | 184470.8769 | 667073.2083 | N-T.b1~proj | S-L.b2@end | 5.2189 |  | 6 | VALID | legacy-mahod-v1 1.0.0
N-T→S-L | N-T | S-L | 4 | 2 | P5 | 19.972 | 0 | 184470.8769 | 667073.2083 | N-T.b2~proj | S-L.b2@end | 5.253 | YES | 6 | VALID | legacy-mahod-v1 1.0.0
N-T→S-T | N-T | S-T | 4 | 2 | P1 | 0 | 19.864 | 184476.0384 | 667092.2609 | N-T.b1~proj | S-T.b1@end | 2.2703 |  | 6 | VALID | legacy-mahod-v1 1.0.0
N-T→S-T | N-T | S-T | 4 | 2 | P2 | 0.192 | 19.864 | 184476.0384 | 667092.2609 | N-T.b2~proj | S-T.b1@end | 2.2827 |  | 6 | VALID | legacy-mahod-v1 1.0.0
N-T→S-T | N-T | S-T | 4 | 2 | P3 | 0.707 | 19.348 | 184475.9994 | 667091.7473 | N-T.b2 | S-T.b1 | 2.3532 |  | 6 | VALID | legacy-mahod-v1 1.0.0
N-T→S-T | N-T | S-T | 4 | 2 | P4 | 19.63 | 0 | 184470.8637 | 667073.166 | N-T.b1~proj | S-T.b1@start | 5.2228 |  | 6 | VALID | legacy-mahod-v1 1.0.0
N-T→S-T | N-T | S-T | 4 | 2 | P5 | 19.993 | 0.023 | 184470.872 | 667073.1876 | N-T.b2 | S-T.b1 | 5.2532 |  | 6 | VALID | legacy-mahod-v1 1.0.0
N-T→S-T | N-T | S-T | 4 | 2 | P6 | 20.016 | 0 | 184470.8637 | 667073.166 | N-T.b2~proj | S-T.b1@start | 5.2569 | YES | 6 | VALID | legacy-mahod-v1 1.0.0
N-T→S-T | N-T | S-T | 4 | 2 | P7 | 20.016 | 0.001 | 184470.8669 | 667073.1656 | N-T.b2@end | S-T.b1~proj | 5.2568 |  | 6 | VALID | legacy-mahod-v1 1.0.0
N-T→S-T | N-T | S-T | 4 | 2 | P8 | 20.016 | 0.01 | 184470.8669 | 667073.1656 | N-T.b2@end | S-T.b2~proj | 5.2561 |  | 6 | VALID | legacy-mahod-v1 1.0.0
N-T→W-L | N-T | W-L | 4 | 3 | P1 | 0 | 21.836 | 184476.0427 | 667092.4536 | N-T.b1~proj | W-L.b1@start | 2.1283 |  | 5 | VALID | legacy-mahod-v1 1.0.0
N-T→W-L | N-T | W-L | 4 | 3 | P2 | 0.925 | 20.91 | 184475.976 | 667091.5304 | N-T.b2 | W-L.b1 | 2.2549 |  | 5 | VALID | legacy-mahod-v1 1.0.0
N-T→W-L | N-T | W-L | 4 | 3 | P3 | 6.87 | 14.909 | 184474.7544 | 667085.7221 | N-T.b2 | W-L.b1 | 3.0693 |  | 5 | VALID | legacy-mahod-v1 1.0.0
N-T→W-L | N-T | W-L | 4 | 3 | P4 | 11.516 | 7.799 | 184469.1458 | 667081.7202 | N-T.b1 | W-L.b1 | 3.9179 |  | 5 | VALID | legacy-mahod-v1 1.0.0
N-T→W-L | N-T | W-L | 4 | 3 | P5 | 14.923 | 11.928 | 184472.3388 | 667078.0395 | N-T.b2 | W-L.b2 | 3.9392 |  | 5 | VALID | legacy-mahod-v1 1.0.0
N-T→W-L | N-T | W-L | 4 | 3 | P6 | 15.688 | 7.772 | 184468.2318 | 667077.6493 | N-T.b1 | W-L.b2 | 4.3086 | YES | 5 | VALID | legacy-mahod-v1 1.0.0
N-T→W-R | N-T | W-R | 4 | 3 | P1 | 15.61 | 8.738 | 184468.2475 | 667077.7256 | N-T.b1 | W-R.b1 | 4.2319 |  | 5 | VALID | legacy-mahod-v1 1.0.0
N-T→W-R | N-T | W-R | 4 | 3 | P2 | 19.605 | 13.488 | 184470.0183 | 667073.3447 | N-T.b1~proj | W-R.b1@start | 4.2494 |  | 5 | VALID | legacy-mahod-v1 1.0.0
N-T→W-R | N-T | W-R | 4 | 3 | P3 | 19.661 | 6.675 | 184467.4951 | 667073.7455 | N-T.b1@end | W-R.b2~proj | 4.7449 | YES | 5 | VALID | legacy-mahod-v1 1.0.0
N-T→W-R | N-T | W-R | 4 | 3 | P4 | 19.661 | 12.384 | 184467.4951 | 667073.7455 | N-T.b1@end | W-R.b1~proj | 4.3339 |  | 5 | VALID | legacy-mahod-v1 1.0.0
N-T→W-R | N-T | W-R | 4 | 3 | P5 | 20.016 | 13.488 | 184470.0183 | 667073.3447 | N-T.b2~proj | W-R.b1@start | 4.2857 |  | 5 | VALID | legacy-mahod-v1 1.0.0
N-T→W-T | N-T | W-T | 4 | 3 | P1 | 11.954 | 11.938 | 184473.2294 | 667080.8718 | N-T.b2 | W-T.b1 | 3.6615 |  | 5 | VALID | legacy-mahod-v1 1.0.0
N-T→W-T | N-T | W-T | 4 | 3 | P2 | 12.002 | 7.721 | 184469.0316 | 667081.2482 | N-T.b1 | W-T.b1 | 3.9695 |  | 5 | VALID | legacy-mahod-v1 1.0.0
N-T→W-T | N-T | W-T | 4 | 3 | P3 | 15.173 | 7.802 | 184468.3364 | 667078.1535 | N-T.b1 | W-T.b2 | 4.2593 | YES | 5 | VALID | legacy-mahod-v1 1.0.0
N-T→W-T | N-T | W-T | 4 | 3 | P4 | 15.267 | 11.726 | 184472.2356 | 667077.7112 | N-T.b2 | W-T.b2 | 3.9853 |  | 5 | VALID | legacy-mahod-v1 1.0.0
N-T→a | N-T | a | 4 | a | P1 | 0.842 | 0 | 184475.9851 | 667091.613 | N-T.b2 | a.e2 | 3.7551 |  | 4 | VALID | legacy-mahod-v1 1.0.0 | IG-GEO-008
N-T→a | N-T | a | 4 | a | P2 | 3.848 | 0 | 184475.5154 | 667088.6457 | N-T.b2 | a.e1 | 3.949 | YES | 4 | VALID | legacy-mahod-v1 1.0.0 | IG-GEO-008
N-T→b | N-T | b | 4 | b | P1 | 19.661 | 0 | 184467.4951 | 667073.7455 | N-T.b1 | b.e4 | 5.2255 | YES | 6 | VALID | legacy-mahod-v1 1.0.0 | IG-GEO-008
N-T→c | N-T | c | 4 | c | P1 | 16.01 | 0 | 184468.1678 | 667077.3345 | N-T.b1 | c.e2 | 4.8975 |  | 6 | VALID | legacy-mahod-v1 1.0.0
N-T→c | N-T | c | 4 | c | P2 | 16.289 | 0 | 184471.9293 | 667076.7369 | N-T.b2 | c.e2 | 4.923 |  | 6 | VALID | legacy-mahod-v1 1.0.0
N-T→c | N-T | c | 4 | c | P3 | 19.011 | 0 | 184467.6112 | 667074.3853 | N-T.b1 | c.e1 | 5.1679 |  | 6 | VALID | legacy-mahod-v1 1.0.0
N-T→c | N-T | c | 4 | c | P4 | 19.319 | 0 | 184471.0365 | 667073.8411 | N-T.b2 | c.e1 | 5.1952 | YES | 6 | VALID | legacy-mahod-v1 1.0.0
S-L→E-L | S-L | E-L | 2 | 1 | P1 | 0 | 20.848 | 184470.8769 | 667073.2083 | S-L.b2@end | E-L.b1~proj | 2.1994 |  | 3 | VALID | legacy-mahod-v1 1.0.0
S-L→E-L | S-L | E-L | 2 | 1 | P2 | 0 | 27.503 | 184470.8769 | 667073.2083 | S-L.b2@end | E-L.b2~proj | 1.7203 |  | 3 | VALID | legacy-mahod-v1 1.0.0
S-L→E-L | S-L | E-L | 2 | 1 | P3 | 5.849 | 22.364 | 184469.6172 | 667078.7768 | S-L.b2 | E-L.b2 | 2.4672 |  | 3 | VALID | legacy-mahod-v1 1.0.0
S-L→E-L | S-L | E-L | 2 | 1 | P4 | 5.903 | 14.34 | 184474.8204 | 667078.3105 | S-L.b1 | E-L.b1 | 3.0485 |  | 3 | VALID | legacy-mahod-v1 1.0.0
S-L→E-L | S-L | E-L | 2 | 1 | P5 | 10.443 | 18.263 | 184472.1906 | 667081.9577 | S-L.b1 | E-L.b2 | 3.0621 | YES | 3 | VALID | legacy-mahod-v1 1.0.0
S-L→E-T | S-L | E-T | 2 | 1 | P1 | 9.65 | 15.858 | 184472.7712 | 667081.418 | S-L.b1 | E-T.b1 | 3.178 | YES | 4 | VALID | legacy-mahod-v1 1.0.0
S-L→E-T | S-L | E-T | 2 | 1 | P2 | 12.886 | 24.943 | 184463.7568 | 667082.3736 | S-L.b2 | E-T.b1 | 2.8128 |  | 4 | VALID | legacy-mahod-v1 1.0.0
S-L→E-T | S-L | E-T | 2 | 1 | P3 | 15.088 | 27.146 | 184461.6712 | 667083.078 | S-L.b2 | E-T.b1 | 2.8586 |  | 4 | VALID | legacy-mahod-v1 1.0.0
S-L→N-R | S-L | N-R | 2 | 4 | P1 | 10.928 | 17.778 | 184465.6142 | 667081.7518 | S-L.b2 | N-R.b1 | 3.1434 |  | 4 | VALID | legacy-mahod-v1 1.0.0
S-L→N-R | S-L | N-R | 2 | 4 | P2 | 11.191 | 11.599 | 184471.6034 | 667082.4208 | S-L.b1 | N-R.b1 | 3.6134 | YES | 4 | VALID | legacy-mahod-v1 1.0.0
S-L→N-R | S-L | N-R | 2 | 4 | P3 | 12.997 | 19.848 | 184463.6521 | 667082.409 | S-L.b2 | N-R.b1 | 3.1901 |  | 4 | VALID | legacy-mahod-v1 1.0.0
S-L→N-T | S-L | N-T | 2 | 4 | P1 | 0 | 19.586 | 184470.8769 | 667073.2083 | S-L.b2@end | N-T.b1~proj | 2.2903 |  | 4 | VALID | legacy-mahod-v1 1.0.0
S-L→N-T | S-L | N-T | 2 | 4 | P2 | 0 | 19.972 | 184470.8769 | 667073.2083 | S-L.b2@end | N-T.b2~proj | 2.2625 |  | 4 | VALID | legacy-mahod-v1 1.0.0
S-L→N-T | S-L | N-T | 2 | 4 | P3 | 7.269 | 13.42 | 184468.7099 | 667079.8668 | S-L.b2 | N-T.b1 | 3.202 |  | 4 | VALID | legacy-mahod-v1 1.0.0
S-L→N-T | S-L | N-T | 2 | 4 | P4 | 8.956 | 11.917 | 184473.2406 | 667080.9076 | S-L.b1 | N-T.b2 | 3.4177 |  | 4 | VALID | legacy-mahod-v1 1.0.0
S-L→N-T | S-L | N-T | 2 | 4 | P5 | 13.484 | 9.646 | 184469.6047 | 667083.5329 | S-L.b1 | N-T.b1 | 3.9701 | YES | 4 | VALID | legacy-mahod-v1 1.0.0
S-L→S-R | S-L | S-R | 2 | 2 | P1 | 0.005 | 0.023 | 184475.2565 | 667072.5126 | S-L.b1@start | S-R.b1~proj | 3.6991 | YES | 4 | VALID | legacy-mahod-v1 1.0.0
S-L→S-R | S-L | S-R | 2 | 2 | P2 | 0.005 | 1.442 | 184475.2565 | 667072.5126 | S-L.b1@start | S-R.b2~proj | 3.597 |  | 4 | VALID | legacy-mahod-v1 1.0.0
S-L→S-R | S-L | S-R | 2 | 2 | P3 | 4.807 | 5.424 | 184475.1735 | 667077.2732 | S-L.b1 | S-R.b2 | 3.6201 |  | 4 | VALID | legacy-mahod-v1 1.0.0
S-L→S-T | S-L | S-T | 2 | 2 | P1 | 0.005 | 0.01 | 184475.2565 | 667072.5126 | S-L.b1@start | S-T.b2~proj | 3.7001 | YES | 4 | VALID | legacy-mahod-v1 1.0.0
S-L→S-T | S-L | S-T | 2 | 2 | P2 | 0.005 | 0.921 | 184475.2565 | 667072.5126 | S-L.b1@start | S-T.b1~proj | 3.6345 |  | 4 | VALID | legacy-mahod-v1 1.0.0
S-L→S-T | S-L | S-T | 2 | 2 | P3 | 8.74 | 7.985 | 184473.3794 | 667080.7415 | S-L.b1 | S-T.b1 | 3.687 |  | 4 | VALID | legacy-mahod-v1 1.0.0
S-L→W-L | S-L | W-L | 2 | 3 | P1 | 4.525 | 9.814 | 184470.2696 | 667077.627 | S-L.b2 | W-L.b2 | 3.286 |  | 5 | VALID | legacy-mahod-v1 1.0.0
S-L→W-L | S-L | W-L | 2 | 3 | P2 | 6.671 | 14.305 | 184474.503 | 667079.0095 | S-L.b1 | W-L.b2 | 3.1001 |  | 5 | VALID | legacy-mahod-v1 1.0.0
S-L→W-L | S-L | W-L | 2 | 3 | P3 | 11.373 | 10.254 | 184471.4551 | 667082.5264 | S-L.b1 | W-L.b1 | 3.7276 |  | 5 | VALID | legacy-mahod-v1 1.0.0
S-L→W-L | S-L | W-L | 2 | 3 | P4 | 15.186 | 0.003 | 184461.5783 | 667083.1094 | S-L.b2@start | W-L.b1~proj | 4.8219 | YES | 5 | VALID | legacy-mahod-v1 1.0.0
S-L→W-L | S-L | W-L | 2 | 3 | P5 | 15.186 | 0.24 | 184461.5783 | 667083.1094 | S-L.b2@start | W-L.b2~proj | 4.8049 |  | 5 | VALID | legacy-mahod-v1 1.0.0
S-L→W-R | S-L | W-R | 2 | 3 | P1 | 14.619 | 0.57 | 184462.1154 | 667082.928 | S-L.b2 | W-R.b1 | 4.7289 |  | 5 | VALID | legacy-mahod-v1 1.0.0
S-L→W-R | S-L | W-R | 2 | 3 | P2 | 15.186 | 0 | 184461.5783 | 667083.1094 | S-L.b2@start | W-R.b2~proj | 4.8221 | YES | 5 | VALID | legacy-mahod-v1 1.0.0
S-L→W-R | S-L | W-R | 2 | 3 | P3 | 15.186 | 0.003 | 184461.5783 | 667083.1094 | S-L.b2@start | W-R.b1~proj | 4.8219 |  | 5 | VALID | legacy-mahod-v1 1.0.0
S-L→W-T | S-L | W-T | 2 | 3 | P1 | 4.887 | 9.588 | 184470.111 | 667077.9522 | S-L.b2 | W-T.b2 | 3.3255 |  | 5 | VALID | legacy-mahod-v1 1.0.0
S-L→W-T | S-L | W-T | 2 | 3 | P2 | 4.919 | 14.652 | 184475.1428 | 667077.3814 | S-L.b1 | W-T.b2 | 2.9629 |  | 5 | VALID | legacy-mahod-v1 1.0.0
S-L→W-T | S-L | W-T | 2 | 3 | P3 | 8.91 | 11.979 | 184473.2709 | 667080.8721 | S-L.b1 | W-T.b1 | 3.4102 |  | 5 | VALID | legacy-mahod-v1 1.0.0
S-L→W-T | S-L | W-T | 2 | 3 | P4 | 10.693 | 4.495 | 184465.8368 | 667081.6769 | S-L.b2 | W-T.b1 | 4.0774 |  | 5 | VALID | legacy-mahod-v1 1.0.0
S-L→W-T | S-L | W-T | 2 | 3 | P5 | 14.473 | 0.713 | 184462.2536 | 667082.8813 | S-L.b2 | W-T.b1 | 4.7051 |  | 5 | VALID | legacy-mahod-v1 1.0.0
S-L→W-T | S-L | W-T | 2 | 3 | P6 | 15.186 | 0.001 | 184461.5783 | 667083.1094 | S-L.b2@start | W-T.b1~proj | 4.8221 | YES | 5 | VALID | legacy-mahod-v1 1.0.0
S-L→W-T | S-L | W-T | 2 | 3 | P7 | 15.186 | 0.528 | 184461.5783 | 667083.1094 | S-L.b2@start | W-T.b2~proj | 4.7841 |  | 5 | VALID | legacy-mahod-v1 1.0.0
S-L→b | S-L | b | 2 | b | [10 empty] | REVIEW_REQUIRED | legacy-mahod-v1 1.0.0 | IG-GEO-008
S-L→c | S-L | c | 2 | c | P1 | 0.645 | 0 | 184475.3855 | 667073.1503 | S-L.b1 | c.e1 | 3.7423 |  | 4 | VALID | legacy-mahod-v1 1.0.0
S-L→c | S-L | c | 2 | c | P2 | 0.651 | 0 | 184470.9514 | 667073.8546 | S-L.b2 | c.e1 | 3.7427 |  | 4 | VALID | legacy-mahod-v1 1.0.0
S-L→c | S-L | c | 2 | c | P3 | 3.692 | 0 | 184475.4076 | 667076.1844 | S-L.b1 | c.e2 | 3.9391 |  | 4 | VALID | legacy-mahod-v1 1.0.0
S-L→c | S-L | c | 2 | c | P4 | 3.803 | 0 | 184470.5396 | 667076.9577 | S-L.b2 | c.e2 | 3.9462 | YES | 4 | VALID | legacy-mahod-v1 1.0.0
S-L→d | S-L | d | 2 | d | P1 | 11.432 | 0 | 184465.1342 | 667081.9084 | S-L.b2 | d.e1 | 4.4715 |  | 6 | VALID | legacy-mahod-v1 1.0.0
S-L→d | S-L | d | 2 | d | P2 | 14.445 | 0 | 184462.2796 | 667082.8725 | S-L.b2 | d.e2 | 4.7539 |  | 6 | VALID | legacy-mahod-v1 1.0.0
S-L→d | S-L | d | 2 | d | P3 | 17.467 | 0 | 184465.8385 | 667084.8302 | S-L.b1 | d.e1 | 5.0297 |  | 6 | VALID | legacy-mahod-v1 1.0.0
S-L→d | S-L | d | 2 | d | P4 | 20.481 | 0 | 184462.9847 | 667085.7998 | S-L.b1 | d.e2 | 5.2978 | YES | 6 | VALID | legacy-mahod-v1 1.0.0
S-R→E-L | S-R | E-L | 2 | 1 | P1 | 17.748 | 1.919 | 184486.5306 | 667081.1223 | S-R.b2 | E-L.b1 | 4.9167 | YES | 5 | VALID | legacy-mahod-v1 1.0.0
S-R→N-L | S-R | N-L | 2 | 4 | P1 | 7.596 | 16.092 | 184476.8885 | 667078.6019 | S-R.b2 | N-L.b2 | 3.0305 |  | 4 | VALID | legacy-mahod-v1 1.0.0
S-R→N-L | S-R | N-L | 2 | 4 | P2 | 8.744 | 23.833 | 184484.1256 | 667076.1968 | S-R.b1 | N-L.b2 | 2.5462 |  | 4 | VALID | legacy-mahod-v1 1.0.0
S-R→N-L | S-R | N-L | 2 | 4 | P3 | 12.577 | 20.299 | 184487.9457 | 667075.9268 | S-R.b1@start | N-L.b1~proj | 3.1182 |  | 4 | VALID | legacy-mahod-v1 1.0.0
S-R→N-L | S-R | N-L | 2 | 4 | P4 | 12.577 | 27.663 | 184487.9457 | 667075.9268 | S-R.b1 | N-L.b2 | 2.588 |  | 4 | VALID | legacy-mahod-v1 1.0.0
S-R→N-L | S-R | N-L | 2 | 4 | P5 | 17.637 | 18.281 | 184486.4204 | 667081.1304 | S-R.b2 | N-L.b1 | 3.7287 |  | 4 | VALID | legacy-mahod-v1 1.0.0
S-R→N-L | S-R | N-L | 2 | 4 | P6 | 18.06 | 18.705 | 184486.8416 | 667081.0898 | S-R.b2 | N-L.b1 | 3.7362 | YES | 4 | VALID | legacy-mahod-v1 1.0.0
S-R→N-L | S-R | N-L | 2 | 4 | P7 | 19.695 | 27.663 | 184487.9457 | 667075.9268 | S-R.b2~proj | N-L.b2@start | 3.2368 |  | 4 | VALID | legacy-mahod-v1 1.0.0
S-R→S-L | S-R | S-L | 2 | 2 | P1 | 0.023 | 0.005 | 184475.2565 | 667072.5126 | S-R.b1~proj | S-L.b1@start | 3.7016 |  | 4 | VALID | legacy-mahod-v1 1.0.0
S-R→S-L | S-R | S-L | 2 | 2 | P2 | 1.442 | 0.005 | 184475.2565 | 667072.5126 | S-R.b2~proj | S-L.b1@start | 3.7935 | YES | 4 | VALID | legacy-mahod-v1 1.0.0
S-R→S-L | S-R | S-L | 2 | 2 | P3 | 5.424 | 4.807 | 184475.1735 | 667077.2732 | S-R.b2 | S-L.b1 | 3.7042 |  | 4 | VALID | legacy-mahod-v1 1.0.0
S-R→S-T | S-R | S-T | 2 | 2 | P1 | 0 | 0.01 | 184471.8527 | 667073.0202 | S-R.b2@end | S-T.b2~proj | 3.6997 |  | 4 | VALID | legacy-mahod-v1 1.0.0
S-R→S-T | S-R | S-T | 2 | 2 | P2 | 0 | 0.216 | 184471.8527 | 667073.0202 | S-R.b2@end | S-T.b1~proj | 3.6849 |  | 4 | VALID | legacy-mahod-v1 1.0.0
S-R→S-T | S-R | S-T | 2 | 2 | P3 | 0.023 | 0.01 | 184475.7011 | 667072.442 | S-R.b1~proj | S-T.b2@start | 3.7012 |  | 4 | VALID | legacy-mahod-v1 1.0.0
S-R→S-T | S-R | S-T | 2 | 2 | P4 | 1.684 | 0.01 | 184475.7011 | 667072.442 | S-R.b2~proj | S-T.b2@start | 3.8088 | YES | 4 | VALID | legacy-mahod-v1 1.0.0
S-R→S-T | S-R | S-T | 2 | 2 | P5 | 8.111 | 6.63 | 184477.3217 | 667078.8803 | S-R.b2 | S-T.b2 | 3.7446 |  | 4 | VALID | legacy-mahod-v1 1.0.0
S-R→W-T | S-R | W-T | 2 | 3 | P1 | 5.564 | 14.788 | 184475.2782 | 667077.366 | S-R.b2 | W-T.b2 | 2.9945 |  | 4 | VALID | legacy-mahod-v1 1.0.0
S-R→W-T | S-R | W-T | 2 | 3 | P2 | 12.577 | 27.537 | 184487.9459 | 667075.9289 | S-R.b1~proj | W-T.b2@end | 2.597 |  | 4 | VALID | legacy-mahod-v1 1.0.0
S-R→W-T | S-R | W-T | 2 | 3 | P3 | 17.555 | 25.079 | 184486.3382 | 667081.1359 | S-R.b2 | W-T.b1 | 3.2318 |  | 4 | VALID | legacy-mahod-v1 1.0.0
S-R→W-T | S-R | W-T | 2 | 3 | P4 | 18.443 | 25.968 | 184487.2226 | 667081.05 | S-R.b2 | W-T.b1 | 3.2476 | YES | 4 | VALID | legacy-mahod-v1 1.0.0
S-R→W-T | S-R | W-T | 2 | 3 | P5 | 19.695 | 27.537 | 184487.9459 | 667075.9289 | S-R.b2~proj | W-T.b2@end | 3.2459 |  | 4 | VALID | legacy-mahod-v1 1.0.0
S-R→b | S-R | b | 2 | b | P1 | 0 | 0 | 184471.8527 | 667073.0202 | S-R.b2@end | b.band | 3.7005 |  | 6 | VALID | legacy-mahod-v1 1.0.0 | IG-GEO-008
S-R→b | S-R | b | 2 | b | P2 | 0.023 | 0 | 184476.5564 | 667072.3061 | S-R.b1@end | b.band | 3.702 |  | 6 | VALID | legacy-mahod-v1 1.0.0 | IG-GEO-008
S-R→b | S-R | b | 2 | b | P3 | 8.924 | 0 | 184484.3052 | 667076.203 | S-R.b1 | b.e1 | 4.2736 |  | 6 | VALID | legacy-mahod-v1 1.0.0 | IG-GEO-008
S-R→b | S-R | b | 2 | b | P4 | 16.01 | 0 | 184484.7943 | 667081.1568 | S-R.b2 | b.e1 | 4.8976 |  | 6 | VALID | legacy-mahod-v1 1.0.0 | IG-GEO-008
S-R→b | S-R | b | 2 | b | P5 | 19.016 | 0 | 184487.7925 | 667080.9904 | S-R.b2 | b.e2 | 5.1683 | YES | 6 | VALID | legacy-mahod-v1 1.0.0 | IG-GEO-008
S-R→c | S-R | c | 2 | c | P1 | 0.023 | 0 | 184476.5564 | 667072.3061 | S-R.b1@end | c.band | 3.702 |  | 4 | VALID | legacy-mahod-v1 1.0.0 | IG-GEO-008
S-R→c | S-R | c | 2 | c | P2 | 0.727 | 0 | 184472.2072 | 667073.6551 | S-R.b2 | c.e1 | 3.7476 |  | 4 | VALID | legacy-mahod-v1 1.0.0 | IG-GEO-008
S-R→c | S-R | c | 2 | c | P3 | 0.748 | 0 | 184477.0678 | 667072.883 | S-R.b1 | c.e1 | 3.7489 |  | 4 | VALID | legacy-mahod-v1 1.0.0 | IG-GEO-008
S-R→c | S-R | c | 2 | c | P4 | 4.129 | 0 | 184474.246 | 667076.3689 | S-R.b2 | c.e2 | 3.9671 | YES | 4 | VALID | legacy-mahod-v1 1.0.0 | IG-GEO-008
S-T→E-L | S-T | E-L | 2 | 1 | P1 | 0.045 | 20.847 | 184470.8798 | 667073.2079 | S-T.b1 | E-L.b1 | 2.2024 |  | 4 | VALID | legacy-mahod-v1 1.0.0
S-T→E-L | S-T | E-L | 2 | 1 | P2 | 7.816 | 11.077 | 184477.5795 | 667080.0383 | S-T.b2 | E-L.b1 | 3.4056 |  | 4 | VALID | legacy-mahod-v1 1.0.0
S-T→E-L | S-T | E-L | 2 | 1 | P3 | 11.075 | 15.535 | 184474.2919 | 667083.6931 | S-T.b1 | E-L.b2 | 3.319 |  | 4 | VALID | legacy-mahod-v1 1.0.0
S-T→E-L | S-T | E-L | 2 | 1 | P4 | 13.894 | 10.374 | 184478.9002 | 667085.9708 | S-T.b2 | E-L.b2 | 3.9558 | YES | 4 | VALID | legacy-mahod-v1 1.0.0
S-T→E-R | S-T | E-R | 2 | 1 | P1 | 14.563 | 11.359 | 184479.0456 | 667086.6237 | S-T.b2 | E-R.b2 | 3.9469 |  | 5 | VALID | legacy-mahod-v1 1.0.0
S-T→E-R | S-T | E-R | 2 | 1 | P2 | 19.865 | 10.052 | 184479.5885 | 667091.8898 | S-T.b2@end | E-R.b1~proj | 4.5198 | YES | 5 | VALID | legacy-mahod-v1 1.0.0
S-T→E-R | S-T | E-R | 2 | 1 | P3 | 19.865 | 16.101 | 184479.5885 | 667091.8898 | S-T.b2@end | E-R.b2~proj | 4.0842 |  | 5 | VALID | legacy-mahod-v1 1.0.0
S-T→E-T | S-T | E-T | 2 | 1 | P1 | 8.657 | 15.07 | 184473.5587 | 667081.3889 | S-T.b1 | E-T.b1 | 3.1716 |  | 4 | VALID | legacy-mahod-v1 1.0.0
S-T→E-T | S-T | E-T | 2 | 1 | P2 | 9.116 | 10.766 | 184477.8619 | 667081.307 | S-T.b2 | E-T.b1 | 3.5107 |  | 4 | VALID | legacy-mahod-v1 1.0.0
S-T→E-T | S-T | E-T | 2 | 1 | P3 | 12.673 | 14.425 | 184474.7815 | 667085.2142 | S-T.b1 | E-T.b2 | 3.5501 |  | 4 | VALID | legacy-mahod-v1 1.0.0
S-T→E-T | S-T | E-T | 2 | 1 | P4 | 13.363 | 10.414 | 184478.785 | 667085.453 | S-T.b2 | E-T.b2 | 3.9035 | YES | 4 | VALID | legacy-mahod-v1 1.0.0
S-T→N-L | S-T | N-L | 2 | 4 | P1 | 6.117 | 16.483 | 184477.2102 | 667078.3795 | S-T.b2 | N-L.b2 | 2.9078 |  | 5 | VALID | legacy-mahod-v1 1.0.0
S-T→N-L | S-T | N-L | 2 | 4 | P2 | 9.152 | 11.509 | 184473.7026 | 667081.8627 | S-T.b1 | N-L.b2 | 3.4595 |  | 5 | VALID | legacy-mahod-v1 1.0.0
S-T→N-L | S-T | N-L | 2 | 4 | P3 | 11.361 | 9.671 | 184478.3497 | 667083.4981 | S-T.b2 | N-L.b1 | 3.7683 |  | 5 | VALID | legacy-mahod-v1 1.0.0
S-T→N-L | S-T | N-L | 2 | 4 | P4 | 17.709 | 2.347 | 184475.8753 | 667090.1128 | S-T.b1 | N-L.b1 | 4.8825 | YES | 5 | VALID | legacy-mahod-v1 1.0.0
S-T→N-R | S-T | N-R | 2 | 4 | P1 | 13.735 | 6.333 | 184475.107 | 667086.2254 | S-T.b1 | N-R.b1 | 4.2321 |  | 6 | VALID | legacy-mahod-v1 1.0.0
S-T→N-R | S-T | N-R | 2 | 4 | P2 | 16.898 | 3.157 | 184475.8013 | 667089.305 | S-T.b1 | N-R.b1 | 4.7509 |  | 6 | VALID | legacy-mahod-v1 1.0.0
S-T→N-R | S-T | N-R | 2 | 4 | P3 | 18.83 | 1.225 | 184475.9602 | 667091.2307 | S-T.b1 | N-R.b1 | 5.0636 |  | 6 | VALID | legacy-mahod-v1 1.0.0
S-T→N-R | S-T | N-R | 2 | 4 | P4 | 19.864 | 0 | 184476.0384 | 667092.2609 | S-T.b1@end | N-R.b2~proj | 5.2434 | YES | 6 | VALID | legacy-mahod-v1 1.0.0
S-T→N-R | S-T | N-R | 2 | 4 | P5 | 19.864 | 0.192 | 184476.0384 | 667092.2609 | S-T.b1@end | N-R.b1~proj | 5.2296 |  | 6 | VALID | legacy-mahod-v1 1.0.0
S-T→N-T | S-T | N-T | 2 | 4 | P1 | 0 | 19.63 | 184470.8637 | 667073.166 | S-T.b1@start | N-T.b1~proj | 2.2871 |  | 6 | VALID | legacy-mahod-v1 1.0.0
S-T→N-T | S-T | N-T | 2 | 4 | P2 | 0 | 20.016 | 184470.8637 | 667073.166 | S-T.b1@start | N-T.b2~proj | 2.2593 |  | 6 | VALID | legacy-mahod-v1 1.0.0
S-T→N-T | S-T | N-T | 2 | 4 | P3 | 0.001 | 20.016 | 184470.8669 | 667073.1656 | S-T.b1~proj | N-T.b2@end | 2.2594 |  | 6 | VALID | legacy-mahod-v1 1.0.0
S-T→N-T | S-T | N-T | 2 | 4 | P4 | 0.01 | 20.016 | 184470.8669 | 667073.1656 | S-T.b2~proj | N-T.b2@end | 2.26 |  | 6 | VALID | legacy-mahod-v1 1.0.0
S-T→N-T | S-T | N-T | 2 | 4 | P5 | 0.023 | 19.993 | 184470.872 | 667073.1876 | S-T.b1 | N-T.b2 | 2.2625 |  | 6 | VALID | legacy-mahod-v1 1.0.0
S-T→N-T | S-T | N-T | 2 | 4 | P6 | 19.348 | 0.707 | 184475.9994 | 667091.7473 | S-T.b1 | N-T.b2 | 5.1469 |  | 6 | VALID | legacy-mahod-v1 1.0.0
S-T→N-T | S-T | N-T | 2 | 4 | P7 | 19.864 | 0 | 184476.0384 | 667092.2609 | S-T.b1@end | N-T.b1~proj | 5.2434 | YES | 6 | VALID | legacy-mahod-v1 1.0.0
S-T→N-T | S-T | N-T | 2 | 4 | P8 | 19.864 | 0.192 | 184476.0384 | 667092.2609 | S-T.b1@end | N-T.b2~proj | 5.2296 |  | 6 | VALID | legacy-mahod-v1 1.0.0
S-T→S-L | S-T | S-L | 2 | 2 | P1 | 0.01 | 0.005 | 184475.2565 | 667072.5126 | S-T.b2~proj | S-L.b1@start | 3.7007 |  | 4 | VALID | legacy-mahod-v1 1.0.0
S-T→S-L | S-T | S-L | 2 | 2 | P2 | 0.921 | 0.005 | 184475.2565 | 667072.5126 | S-T.b1~proj | S-L.b1@start | 3.7598 | YES | 4 | VALID | legacy-mahod-v1 1.0.0
S-T→S-L | S-T | S-L | 2 | 2 | P3 | 7.985 | 8.74 | 184473.3794 | 667080.7415 | S-T.b1 | S-L.b1 | 3.5846 |  | 4 | VALID | legacy-mahod-v1 1.0.0
S-T→S-R | S-T | S-R | 2 | 2 | P1 | 0.01 | 0 | 184471.8527 | 667073.0202 | S-T.b2~proj | S-R.b2@end | 3.7011 |  | 4 | VALID | legacy-mahod-v1 1.0.0
S-T→S-R | S-T | S-R | 2 | 2 | P2 | 0.01 | 0.023 | 184475.7011 | 667072.442 | S-T.b2@start | S-R.b1~proj | 3.6995 |  | 4 | VALID | legacy-mahod-v1 1.0.0
S-T→S-R | S-T | S-R | 2 | 2 | P3 | 0.01 | 1.684 | 184475.7011 | 667072.442 | S-T.b2@start | S-R.b2~proj | 3.5799 |  | 4 | VALID | legacy-mahod-v1 1.0.0
S-T→S-R | S-T | S-R | 2 | 2 | P4 | 0.216 | 0 | 184471.8527 | 667073.0202 | S-T.b1~proj | S-R.b2@end | 3.7145 | YES | 4 | VALID | legacy-mahod-v1 1.0.0
S-T→S-R | S-T | S-R | 2 | 2 | P5 | 6.63 | 8.111 | 184477.3217 | 667078.8803 | S-T.b2 | S-R.b2 | 3.5434 |  | 4 | VALID | legacy-mahod-v1 1.0.0
S-T→W-L | S-T | W-L | 2 | 3 | P1 | 5.254 | 12.201 | 184472.5986 | 667078.1245 | S-T.b1 | W-L.b2 | 3.1609 |  | 4 | VALID | legacy-mahod-v1 1.0.0
S-T→W-L | S-T | W-L | 2 | 3 | P2 | 10.824 | 19.818 | 184478.2331 | 667082.974 | S-T.b2 | W-L.b2 | 2.9866 |  | 4 | VALID | legacy-mahod-v1 1.0.0
S-T→W-L | S-T | W-L | 2 | 3 | P3 | 14.575 | 16.348 | 184475.3531 | 667087.0283 | S-T.b1 | W-L.b1 | 3.5888 |  | 4 | VALID | legacy-mahod-v1 1.0.0
S-T→W-L | S-T | W-L | 2 | 3 | P4 | 17.38 | 19.16 | 184475.8498 | 667089.785 | S-T.b1 | W-L.b1 | 3.6423 |  | 4 | VALID | legacy-mahod-v1 1.0.0
S-T→W-L | S-T | W-L | 2 | 3 | P5 | 17.902 | 26.958 | 184479.4901 | 667089.9299 | S-T.b2 | W-L.b2 | 3.1278 |  | 4 | VALID | legacy-mahod-v1 1.0.0
S-T→W-L | S-T | W-L | 2 | 3 | P6 | 19.762 | 28.921 | 184479.5885 | 667091.8898 | S-T.b1~proj | W-L.b2@start | 3.1522 |  | 4 | VALID | legacy-mahod-v1 1.0.0
S-T→W-L | S-T | W-L | 2 | 3 | P7 | 19.864 | 21.643 | 184476.0384 | 667092.2609 | S-T.b1@end | W-L.b1~proj | 3.6851 |  | 4 | VALID | legacy-mahod-v1 1.0.0
S-T→W-L | S-T | W-L | 2 | 3 | P8 | 19.864 | 28.921 | 184476.0384 | 667092.2609 | S-T.b1@end | W-L.b2~proj | 3.1611 |  | 4 | VALID | legacy-mahod-v1 1.0.0
S-T→W-L | S-T | W-L | 2 | 3 | P9 | 19.865 | 28.921 | 184479.5885 | 667091.8898 | S-T.b2~proj | W-L.b2@start | 3.1612 |  | 4 | VALID | legacy-mahod-v1 1.0.0
S-T→W-L | S-T | W-L | 2 | 3 | P10 | 19.865 | 21.529 | 184479.5885 | 667091.8898 | S-T.b2@end | W-L.b1~proj | 3.6935 | YES | 4 | VALID | legacy-mahod-v1 1.0.0
S-T→W-T | S-T | W-T | 2 | 3 | P1 | 4.794 | 11.951 | 184472.4588 | 667077.6859 | S-T.b1 | W-T.b2 | 3.1494 |  | 4 | VALID | legacy-mahod-v1 1.0.0
S-T→W-T | S-T | W-T | 2 | 3 | P2 | 4.884 | 16.455 | 184476.9345 | 667077.1781 | S-T.b2 | W-T.b2 | 2.8309 |  | 4 | VALID | legacy-mahod-v1 1.0.0
S-T→W-T | S-T | W-T | 2 | 3 | P3 | 8.123 | 12.125 | 184473.4167 | 667080.8745 | S-T.b1 | W-T.b1 | 3.3497 | YES | 4 | VALID | legacy-mahod-v1 1.0.0
S-T→W-T | S-T | W-T | 2 | 3 | P4 | 8.962 | 16.546 | 184477.8285 | 667081.1568 | S-T.b2 | W-T.b1 | 3.0848 |  | 4 | VALID | legacy-mahod-v1 1.0.0
S-T→a | S-T | a | 2 | a | P1 | 16.211 | 0 | 184479.334 | 667088.2465 | S-T.b2 | a.e1 | 4.9159 |  | 6 | VALID | legacy-mahod-v1 1.0.0
S-T→a | S-T | a | 2 | a | P2 | 16.212 | 0 | 184475.7057 | 667088.6258 | S-T.b1 | a.e1 | 4.916 |  | 6 | VALID | legacy-mahod-v1 1.0.0
S-T→a | S-T | a | 2 | a | P3 | 19.213 | 0 | 184475.9891 | 667091.6125 | S-T.b1 | a.e2 | 5.1858 |  | 6 | VALID | legacy-mahod-v1 1.0.0
S-T→a | S-T | a | 2 | a | P4 | 19.214 | 0 | 184479.5558 | 667091.2397 | S-T.b2 | a.e2 | 5.1859 | YES | 6 | VALID | legacy-mahod-v1 1.0.0
S-T→b | S-T | b | 2 | b | [10 empty] | REVIEW_REQUIRED | legacy-mahod-v1 1.0.0 | IG-GEO-008
S-T→c | S-T | c | 2 | c | P1 | 0.644 | 0 | 184475.8748 | 667073.0725 | S-T.b2 | c.e1 | 3.7422 |  | 4 | VALID | legacy-mahod-v1 1.0.0
S-T→c | S-T | c | 2 | c | P2 | 0.709 | 0 | 184471.1155 | 667073.8286 | S-T.b1 | c.e1 | 3.7464 |  | 4 | VALID | legacy-mahod-v1 1.0.0
S-T→c | S-T | c | 2 | c | P3 | 3.659 | 0 | 184476.6459 | 667075.9876 | S-T.b2 | c.e2 | 3.9369 |  | 4 | VALID | legacy-mahod-v1 1.0.0
S-T→c | S-T | c | 2 | c | P4 | 3.76 | 0 | 184472.1364 | 667076.704 | S-T.b1 | c.e2 | 3.9434 | YES | 4 | VALID | legacy-mahod-v1 1.0.0
W-L→E-L | W-L | E-L | 3 | 1 | P1 | 8.483 | 23.727 | 184468.9402 | 667077.5943 | W-L.b2 | E-L.b2 | 2.5372 |  | 5 | VALID | legacy-mahod-v1 1.0.0
W-L→E-L | W-L | E-L | 3 | 1 | P2 | 23.096 | 10.013 | 184479.2453 | 667086.0764 | W-L.b2 | E-L.b2 | 4.8044 | YES | 5 | VALID | legacy-mahod-v1 1.0.0
W-L→E-R | W-L | E-R | 3 | 1 | P1 | 21.836 | 10.052 | 184476.0427 | 667092.4536 | W-L.b1@start | E-R.b1~proj | 4.6926 |  | 6 | VALID | legacy-mahod-v1 1.0.0
W-L→E-R | W-L | E-R | 3 | 1 | P2 | 21.836 | 17.963 | 184476.0427 | 667092.4536 | W-L.b1 | E-R.b2 | 4.1229 |  | 6 | VALID | legacy-mahod-v1 1.0.0
W-L→E-R | W-L | E-R | 3 | 1 | P3 | 23.361 | 10.989 | 184479.2818 | 667086.3389 | W-L.b2 | E-R.b2 | 4.7569 |  | 6 | VALID | legacy-mahod-v1 1.0.0
W-L→E-R | W-L | E-R | 3 | 1 | P4 | 28.921 | 10.052 | 184479.5885 | 667091.8898 | W-L.b2@start | E-R.b1~proj | 5.2926 | YES | 6 | VALID | legacy-mahod-v1 1.0.0
W-L→E-R | W-L | E-R | 3 | 1 | P5 | 28.921 | 16.101 | 184479.5885 | 667091.8898 | W-L.b2@start | E-R.b2~proj | 4.857 |  | 6 | VALID | legacy-mahod-v1 1.0.0
W-L→E-R | W-L | E-R | 3 | 1 | P6 | 28.921 | 17.963 | 184476.0427 | 667092.4536 | W-L.b2~proj | E-R.b2@start | 4.723 |  | 6 | VALID | legacy-mahod-v1 1.0.0
W-L→E-T | W-L | E-T | 3 | 1 | P1 | 0.003 | 27.244 | 184461.5784 | 667083.1098 | W-L.b1~proj | E-T.b1@start | 1.7391 |  | 5 | VALID | legacy-mahod-v1 1.0.0
W-L→E-T | W-L | E-T | 3 | 1 | P2 | 0.24 | 27.244 | 184461.5784 | 667083.1098 | W-L.b2~proj | E-T.b1@start | 1.7544 |  | 5 | VALID | legacy-mahod-v1 1.0.0
W-L→E-T | W-L | E-T | 3 | 1 | P3 | 3 | 24.245 | 184464.4335 | 667082.1998 | W-L.b1 | E-T.b1 | 2.1488 |  | 5 | VALID | legacy-mahod-v1 1.0.0
W-L→E-T | W-L | E-T | 3 | 1 | P4 | 7.291 | 19.991 | 184468.6445 | 667081.6417 | W-L.b1 | E-T.b1 | 2.7303 |  | 5 | VALID | legacy-mahod-v1 1.0.0
W-L→E-T | W-L | E-T | 3 | 1 | P5 | 14.296 | 14.775 | 184474.4316 | 667085.2012 | W-L.b1 | E-T.b2 | 3.6763 |  | 5 | VALID | legacy-mahod-v1 1.0.0
W-L→E-T | W-L | E-T | 3 | 1 | P6 | 17.829 | 11.481 | 184477.1468 | 667081.3116 | W-L.b2 | E-T.b1 | 4.2356 |  | 5 | VALID | legacy-mahod-v1 1.0.0
W-L→E-T | W-L | E-T | 3 | 1 | P7 | 22.499 | 10.06 | 184479.1377 | 667085.4897 | W-L.b2 | E-T.b2 | 4.7495 | YES | 5 | VALID | legacy-mahod-v1 1.0.0
W-L→N-L | W-L | N-L | 3 | 4 | P1 | 11.867 | 9.712 | 184472.7991 | 667083.4145 | W-L.b1 | N-L.b2 | 3.8135 |  | 6 | VALID | legacy-mahod-v1 1.0.0
W-L→N-L | W-L | N-L | 3 | 4 | P2 | 15.554 | 14.334 | 184475.5314 | 667079.7171 | W-L.b2 | N-L.b2 | 3.8238 |  | 6 | VALID | legacy-mahod-v1 1.0.0
W-L→N-L | W-L | N-L | 3 | 4 | P3 | 20.303 | 9.802 | 184478.4465 | 667083.4103 | W-L.b2 | N-L.b1 | 4.5765 |  | 6 | VALID | legacy-mahod-v1 1.0.0
W-L→N-L | W-L | N-L | 3 | 4 | P4 | 21.836 | 0 | 184476.0427 | 667092.4536 | W-L.b1 | N-L.b1 | 5.4163 |  | 6 | VALID | legacy-mahod-v1 1.0.0
W-L→N-L | W-L | N-L | 3 | 4 | P5 | 28.921 | 0 | 184476.0427 | 667092.4536 | W-L.b2~proj | N-L.b1@end | 6.0163 | YES | 6 | VALID | legacy-mahod-v1 1.0.0
W-L→N-R | W-L | N-R | 3 | 4 | P1 | 0.003 | 22.037 | 184461.5799 | 667083.1158 | W-L.b1~proj | N-R.b1@start | 2.114 |  | 6 | VALID | legacy-mahod-v1 1.0.0
W-L→N-R | W-L | N-R | 3 | 4 | P2 | 0.24 | 22.037 | 184461.5799 | 667083.1158 | W-L.b2~proj | N-R.b1@start | 2.1294 |  | 6 | VALID | legacy-mahod-v1 1.0.0
W-L→N-R | W-L | N-R | 3 | 4 | P3 | 17.915 | 3.92 | 184475.7348 | 667088.5456 | W-L.b1 | N-R.b1 | 4.7877 |  | 6 | VALID | legacy-mahod-v1 1.0.0
W-L→N-R | W-L | N-R | 3 | 4 | P4 | 20.037 | 1.798 | 184475.9131 | 667090.66 | W-L.b1 | N-R.b1 | 5.1293 |  | 6 | VALID | legacy-mahod-v1 1.0.0
W-L→N-R | W-L | N-R | 3 | 4 | P5 | 21.836 | 0 | 184476.0427 | 667092.4536 | W-L.b1@start | N-R.b1~proj | 5.4163 | YES | 6 | VALID | legacy-mahod-v1 1.0.0
W-L→N-T | W-L | N-T | 3 | 4 | P1 | 7.772 | 15.688 | 184468.2318 | 667077.6493 | W-L.b2 | N-T.b1 | 3.0708 |  | 6 | VALID | legacy-mahod-v1 1.0.0
W-L→N-T | W-L | N-T | 3 | 4 | P2 | 7.799 | 11.516 | 184469.1458 | 667081.7202 | W-L.b1 | N-T.b1 | 3.3729 |  | 6 | VALID | legacy-mahod-v1 1.0.0
W-L→N-T | W-L | N-T | 3 | 4 | P3 | 11.928 | 14.923 | 184472.3388 | 667078.0395 | W-L.b2 | N-T.b2 | 3.444 |  | 6 | VALID | legacy-mahod-v1 1.0.0
W-L→N-T | W-L | N-T | 3 | 4 | P4 | 14.909 | 6.87 | 184474.7544 | 667085.7221 | W-L.b1 | N-T.b2 | 4.3021 |  | 6 | VALID | legacy-mahod-v1 1.0.0
W-L→N-T | W-L | N-T | 3 | 4 | P5 | 20.91 | 0.925 | 184475.976 | 667091.5304 | W-L.b1 | N-T.b2 | 5.2689 |  | 6 | VALID | legacy-mahod-v1 1.0.0
W-L→N-T | W-L | N-T | 3 | 4 | P6 | 21.836 | 0 | 184476.0427 | 667092.4536 | W-L.b1@start | N-T.b1~proj | 5.4163 | YES | 6 | VALID | legacy-mahod-v1 1.0.0
W-L→S-L | W-L | S-L | 3 | 2 | P1 | 0.003 | 15.186 | 184461.5783 | 667083.1094 | W-L.b1~proj | S-L.b2@start | 2.6073 |  | 5 | VALID | legacy-mahod-v1 1.0.0
W-L→S-L | W-L | S-L | 3 | 2 | P2 | 0.24 | 15.186 | 184461.5783 | 667083.1094 | W-L.b2~proj | S-L.b2@start | 2.6226 |  | 5 | VALID | legacy-mahod-v1 1.0.0
W-L→S-L | W-L | S-L | 3 | 2 | P3 | 9.814 | 4.525 | 184470.2696 | 667077.627 | W-L.b2 | S-L.b2 | 4.0044 |  | 5 | VALID | legacy-mahod-v1 1.0.0
W-L→S-L | W-L | S-L | 3 | 2 | P4 | 10.254 | 11.373 | 184471.4551 | 667082.5264 | W-L.b1 | S-L.b1 | 3.5401 |  | 5 | VALID | legacy-mahod-v1 1.0.0
W-L→S-L | W-L | S-L | 3 | 2 | P5 | 14.305 | 6.671 | 184474.503 | 667079.0095 | W-L.b2 | S-L.b1 | 4.2606 | YES | 5 | VALID | legacy-mahod-v1 1.0.0
W-L→S-T | W-L | S-T | 3 | 2 | P1 | 12.201 | 5.254 | 184472.5986 | 667078.1245 | W-L.b2 | S-T.b1 | 4.166 |  | 5 | VALID | legacy-mahod-v1 1.0.0
W-L→S-T | W-L | S-T | 3 | 2 | P2 | 16.348 | 14.575 | 184475.3531 | 667087.0283 | W-L.b1 | S-T.b1 | 3.8789 |  | 5 | VALID | legacy-mahod-v1 1.0.0
W-L→S-T | W-L | S-T | 3 | 2 | P3 | 19.16 | 17.38 | 184475.8498 | 667089.785 | W-L.b1 | S-T.b1 | 3.9297 |  | 5 | VALID | legacy-mahod-v1 1.0.0
W-L→S-T | W-L | S-T | 3 | 2 | P4 | 19.818 | 10.824 | 184478.2331 | 667082.974 | W-L.b2 | S-T.b2 | 4.4601 |  | 5 | VALID | legacy-mahod-v1 1.0.0
W-L→S-T | W-L | S-T | 3 | 2 | P5 | 21.529 | 19.865 | 184479.5885 | 667091.8898 | W-L.b1~proj | S-T.b2@end | 3.9593 |  | 5 | VALID | legacy-mahod-v1 1.0.0
W-L→S-T | W-L | S-T | 3 | 2 | P6 | 21.643 | 19.864 | 184476.0384 | 667092.2609 | W-L.b1~proj | S-T.b1@end | 3.9693 |  | 5 | VALID | legacy-mahod-v1 1.0.0
W-L→S-T | W-L | S-T | 3 | 2 | P7 | 26.958 | 17.902 | 184479.4901 | 667089.9299 | W-L.b2 | S-T.b2 | 4.5642 |  | 5 | VALID | legacy-mahod-v1 1.0.0
W-L→S-T | W-L | S-T | 3 | 2 | P8 | 28.921 | 19.762 | 184479.5885 | 667091.8898 | W-L.b2@start | S-T.b1~proj | 4.5934 | YES | 5 | VALID | legacy-mahod-v1 1.0.0
W-L→S-T | W-L | S-T | 3 | 2 | P9 | 28.921 | 19.864 | 184476.0384 | 667092.2609 | W-L.b2~proj | S-T.b1@end | 4.5861 |  | 5 | VALID | legacy-mahod-v1 1.0.0
W-L→S-T | W-L | S-T | 3 | 2 | P10 | 28.921 | 19.865 | 184479.5885 | 667091.8898 | W-L.b2@start | S-T.b2~proj | 4.586 |  | 5 | VALID | legacy-mahod-v1 1.0.0
W-L→W-R | W-L | W-R | 3 | 3 | P1 | 0 | 0 | 184460.5842 | 667079.033 | W-L.b2~proj | W-R.b2@end | 3.7005 |  | 4 | VALID | legacy-mahod-v1 1.0.0
W-L→W-R | W-L | W-R | 3 | 3 | P2 | 0 | 0.714 | 184460.5842 | 667079.033 | W-L.b2@end | W-R.b1~proj | 3.6491 |  | 4 | VALID | legacy-mahod-v1 1.0.0
W-L→W-R | W-L | W-R | 3 | 3 | P3 | 0.001 | 0 | 184461.5852 | 667083.1377 | W-L.b1~proj | W-R.b1@end | 3.7005 |  | 4 | VALID | legacy-mahod-v1 1.0.0
W-L→W-R | W-L | W-R | 3 | 3 | P4 | 0.241 | 0 | 184461.5852 | 667083.1377 | W-L.b2~proj | W-R.b1@end | 3.7161 |  | 4 | VALID | legacy-mahod-v1 1.0.0
W-L→W-R | W-L | W-R | 3 | 3 | P5 | 0.35 | 0 | 184460.5842 | 667079.033 | W-L.b1~proj | W-R.b2@end | 3.7231 | YES | 4 | VALID | legacy-mahod-v1 1.0.0
W-L→W-R | W-L | W-R | 3 | 3 | P6 | 7.841 | 8.837 | 184468.2998 | 667077.6418 | W-L.b2 | W-R.b1 | 3.5684 |  | 4 | VALID | legacy-mahod-v1 1.0.0
W-L→W-T | W-L | W-T | 3 | 3 | P1 | 0 | 0 | 184460.5842 | 667079.033 | W-L.b2~proj | W-T.b2@start | 3.7005 |  | 4 | VALID | legacy-mahod-v1 1.0.0
W-L→W-T | W-L | W-T | 3 | 3 | P2 | 0 | 0.405 | 184460.5842 | 667079.033 | W-L.b2@end | W-T.b1~proj | 3.6713 |  | 4 | VALID | legacy-mahod-v1 1.0.0
W-L→W-T | W-L | W-T | 3 | 3 | P3 | 0.003 | 0 | 184461.58 | 667083.1163 | W-L.b1~proj | W-T.b1@start | 3.7006 |  | 4 | VALID | legacy-mahod-v1 1.0.0
W-L→W-T | W-L | W-T | 3 | 3 | P4 | 0.24 | 0 | 184461.58 | 667083.1163 | W-L.b2~proj | W-T.b1@start | 3.716 |  | 4 | VALID | legacy-mahod-v1 1.0.0
W-L→W-T | W-L | W-T | 3 | 3 | P5 | 0.35 | 0 | 184460.5842 | 667079.033 | W-L.b1~proj | W-T.b2@start | 3.7231 |  | 4 | VALID | legacy-mahod-v1 1.0.0
W-L→W-T | W-L | W-T | 3 | 3 | P6 | 10.989 | 10.917 | 184471.4314 | 667077.8024 | W-L.b2 | W-T.b2 | 3.6433 |  | 4 | VALID | legacy-mahod-v1 1.0.0
W-L→W-T | W-L | W-T | 3 | 3 | P7 | 17.554 | 15.687 | 184476.9718 | 667081.1003 | W-L.b2 | W-T.b1 | 3.908 | YES | 4 | VALID | legacy-mahod-v1 1.0.0
W-L→a | W-L | a | 3 | a | P1 | 17.992 | 0 | 184475.746 | 667088.6216 | W-L.b1 | a.e1 | 5.0768 |  | 6 | VALID | legacy-mahod-v1 1.0.0
W-L→a | W-L | a | 3 | a | P2 | 20.993 | 0 | 184475.982 | 667091.6133 | W-L.b1 | a.e2 | 5.3428 |  | 6 | VALID | legacy-mahod-v1 1.0.0
W-L→a | W-L | a | 3 | a | P3 | 25.265 | 0 | 184479.4052 | 667088.2391 | W-L.b2 | a.e1 | 5.7107 |  | 6 | VALID | legacy-mahod-v1 1.0.0
W-L→a | W-L | a | 3 | a | P4 | 28.27 | 0 | 184479.5558 | 667091.2397 | W-L.b2 | a.e2 | 5.9624 | YES | 6 | VALID | legacy-mahod-v1 1.0.0
W-L→c | W-L | c | 3 | c | [10 empty] | REVIEW_REQUIRED | legacy-mahod-v1 1.0.0 | IG-GEO-008
W-L→d | W-L | d | 3 | d | P1 | 0.74 | 0 | 184462.2898 | 667082.9145 | W-L.b1 | d.e2 | 3.7484 |  | 4 | VALID | legacy-mahod-v1 1.0.0
W-L→d | W-L | d | 3 | d | P2 | 0.75 | 0 | 184461.3222 | 667078.8972 | W-L.b2 | d.e2 | 3.7491 |  | 4 | VALID | legacy-mahod-v1 1.0.0
W-L→d | W-L | d | 3 | d | P3 | 3.752 | 0 | 184465.1473 | 667081.9627 | W-L.b1 | d.e1 | 3.9429 |  | 4 | VALID | legacy-mahod-v1 1.0.0
W-L→d | W-L | d | 3 | d | P4 | 3.755 | 0 | 184464.2773 | 667078.3532 | W-L.b2 | d.e1 | 3.9431 | YES | 4 | VALID | legacy-mahod-v1 1.0.0
W-R→E-L | W-R | E-L | 3 | 1 | P1 | 6.675 | 27.848 | 184467.4951 | 667073.7455 | W-R.b2~proj | E-L.b2@start | 2.1252 |  | 4 | VALID | legacy-mahod-v1 1.0.0
W-R→E-L | W-R | E-L | 3 | 1 | P2 | 9.549 | 24.361 | 184468.6581 | 667077.0271 | W-R.b1 | E-L.b2 | 2.5594 |  | 4 | VALID | legacy-mahod-v1 1.0.0
W-R→E-L | W-R | E-L | 3 | 1 | P3 | 12.384 | 27.848 | 184467.4951 | 667073.7455 | W-R.b1~proj | E-L.b2@start | 2.5564 |  | 4 | VALID | legacy-mahod-v1 1.0.0
W-R→E-L | W-R | E-L | 3 | 1 | P4 | 13.488 | 20.892 | 184470.0183 | 667073.3447 | W-R.b1@start | E-L.b1~proj | 3.1608 | YES | 4 | VALID | legacy-mahod-v1 1.0.0
W-R→E-L | W-R | E-L | 3 | 1 | P5 | 13.488 | 27.606 | 184470.0183 | 667073.3447 | W-R.b1@start | E-L.b2~proj | 2.6774 |  | 4 | VALID | legacy-mahod-v1 1.0.0
W-R→E-T | W-R | E-T | 3 | 1 | P1 | 0 | 27.244 | 184461.5784 | 667083.1098 | W-R.b2~proj | E-T.b1@start | 1.7389 |  | 3 | REVIEW_REQUIRED | legacy-mahod-v1 1.0.0 | IG-VAL-005
W-R→E-T | W-R | E-T | 3 | 1 | P2 | 0.003 | 27.244 | 184461.5784 | 667083.1098 | W-R.b1~proj | E-T.b1@start | 1.7391 |  | 3 | REVIEW_REQUIRED | legacy-mahod-v1 1.0.0 | IG-VAL-005
W-R→E-T | W-R | E-T | 3 | 1 | P3 | 0.91 | 26.338 | 184462.4267 | 667082.7924 | W-R.b1 | E-T.b1 | 1.8631 | YES | 3 | REVIEW_REQUIRED | legacy-mahod-v1 1.0.0 | IG-VAL-005
W-R→N-R | W-R | N-R | 3 | 4 | P1 | 0 | 22.037 | 184461.5799 | 667083.1158 | W-R.b2~proj | N-R.b1@start | 2.1138 |  | 3 | VALID | legacy-mahod-v1 1.0.0
W-R→N-R | W-R | N-R | 3 | 4 | P2 | 0.003 | 22.037 | 184461.5799 | 667083.1158 | W-R.b1~proj | N-R.b1@start | 2.114 |  | 3 | VALID | legacy-mahod-v1 1.0.0
W-R→N-R | W-R | N-R | 3 | 4 | P3 | 0.496 | 21.543 | 184462.0472 | 667082.9564 | W-R.b1 | N-R.b1 | 2.1815 | YES | 3 | VALID | legacy-mahod-v1 1.0.0
W-R→N-T | W-R | N-T | 3 | 4 | P1 | 6.675 | 19.661 | 184467.4951 | 667073.7455 | W-R.b2~proj | N-T.b1@end | 2.7147 |  | 4 | VALID | legacy-mahod-v1 1.0.0
W-R→N-T | W-R | N-T | 3 | 4 | P2 | 8.738 | 15.61 | 184468.2475 | 667077.7256 | W-R.b1 | N-T.b1 | 3.1379 |  | 4 | VALID | legacy-mahod-v1 1.0.0
W-R→N-T | W-R | N-T | 3 | 4 | P3 | 12.384 | 19.661 | 184467.4951 | 667073.7455 | W-R.b1~proj | N-T.b1@end | 3.1459 |  | 4 | VALID | legacy-mahod-v1 1.0.0
W-R→N-T | W-R | N-T | 3 | 4 | P4 | 13.488 | 19.605 | 184470.0183 | 667073.3447 | W-R.b1@start | N-T.b1~proj | 3.2535 | YES | 4 | VALID | legacy-mahod-v1 1.0.0
W-R→N-T | W-R | N-T | 3 | 4 | P5 | 13.488 | 20.016 | 184470.0183 | 667073.3447 | W-R.b1@start | N-T.b2~proj | 3.2239 |  | 4 | VALID | legacy-mahod-v1 1.0.0
W-R→S-L | W-R | S-L | 3 | 2 | P1 | 0 | 15.186 | 184461.5783 | 667083.1094 | W-R.b2~proj | S-L.b2@start | 2.6071 |  | 3 | VALID | legacy-mahod-v1 1.0.0
W-R→S-L | W-R | S-L | 3 | 2 | P2 | 0.003 | 15.186 | 184461.5783 | 667083.1094 | W-R.b1~proj | S-L.b2@start | 2.6073 |  | 3 | VALID | legacy-mahod-v1 1.0.0
W-R→S-L | W-R | S-L | 3 | 2 | P3 | 0.57 | 14.619 | 184462.1154 | 667082.928 | W-R.b1 | S-L.b2 | 2.6849 | YES | 3 | VALID | legacy-mahod-v1 1.0.0
W-R→W-L | W-R | W-L | 3 | 3 | P1 | 0 | 0 | 184460.5842 | 667079.033 | W-R.b2@end | W-L.b2~proj | 3.7005 |  | 4 | VALID | legacy-mahod-v1 1.0.0
W-R→W-L | W-R | W-L | 3 | 3 | P2 | 0 | 0.35 | 184460.5842 | 667079.033 | W-R.b2@end | W-L.b1~proj | 3.6753 |  | 4 | VALID | legacy-mahod-v1 1.0.0
W-R→W-L | W-R | W-L | 3 | 3 | P3 | 0 | 0.001 | 184461.5852 | 667083.1377 | W-R.b1@end | W-L.b1~proj | 3.7004 |  | 4 | VALID | legacy-mahod-v1 1.0.0
W-R→W-L | W-R | W-L | 3 | 3 | P4 | 0 | 0.241 | 184461.5852 | 667083.1377 | W-R.b1@end | W-L.b2~proj | 3.6831 |  | 4 | VALID | legacy-mahod-v1 1.0.0
W-R→W-L | W-R | W-L | 3 | 3 | P5 | 0.714 | 0 | 184460.5842 | 667079.033 | W-R.b1~proj | W-L.b2@end | 3.7467 | YES | 4 | VALID | legacy-mahod-v1 1.0.0
W-R→W-L | W-R | W-L | 3 | 3 | P6 | 8.837 | 7.841 | 184468.2998 | 667077.6418 | W-R.b1 | W-L.b2 | 3.7036 |  | 4 | VALID | legacy-mahod-v1 1.0.0
W-R→W-T | W-R | W-T | 3 | 3 | P1 | 0 | 0 | 184460.5842 | 667079.033 | W-R.b2~proj | W-T.b2@start | 3.7005 |  | 4 | VALID | legacy-mahod-v1 1.0.0
W-R→W-T | W-R | W-T | 3 | 3 | P2 | 0 | 0 | 184461.58 | 667083.1163 | W-R.b2~proj | W-T.b1@start | 3.7005 |  | 4 | VALID | legacy-mahod-v1 1.0.0
W-R→W-T | W-R | W-T | 3 | 3 | P3 | 0 | 0.405 | 184460.5842 | 667079.033 | W-R.b2@end | W-T.b1~proj | 3.6713 |  | 4 | VALID | legacy-mahod-v1 1.0.0
W-R→W-T | W-R | W-T | 3 | 3 | P4 | 0.003 | 0 | 184461.58 | 667083.1163 | W-R.b1~proj | W-T.b1@start | 3.7006 |  | 4 | VALID | legacy-mahod-v1 1.0.0
W-R→W-T | W-R | W-T | 3 | 3 | P5 | 0.547 | 0.544 | 184462.0937 | 667082.9371 | W-R.b1 | W-T.b1 | 3.6967 |  | 4 | VALID | legacy-mahod-v1 1.0.0
W-R→W-T | W-R | W-T | 3 | 3 | P6 | 0.714 | 0 | 184460.5842 | 667079.033 | W-R.b1~proj | W-T.b2@start | 3.7467 | YES | 4 | VALID | legacy-mahod-v1 1.0.0
W-R→W-T | W-R | W-T | 3 | 3 | P7 | 8.171 | 7.398 | 184467.9353 | 667078.1991 | W-R.b1 | W-T.b2 | 3.6931 |  | 4 | VALID | legacy-mahod-v1 1.0.0
W-R→b | W-R | b | 3 | b | P1 | 0 | 0 | 184460.5842 | 667079.033 | W-R.b2@end | b.band | 3.7005 |  | 5 | VALID | legacy-mahod-v1 1.0.0 | IG-GEO-008
W-R→b | W-R | b | 3 | b | P2 | 0 | 0 | 184461.5852 | 667083.1377 | W-R.b1@end | b.band | 3.7005 |  | 5 | VALID | legacy-mahod-v1 1.0.0 | IG-GEO-008
W-R→b | W-R | b | 3 | b | P3 | 6.675 | 0 | 184464.9996 | 667074.142 | W-R.b2 | b.e3 | 4.1303 |  | 5 | VALID | legacy-mahod-v1 1.0.0 | IG-GEO-008
W-R→b | W-R | b | 3 | b | P4 | 13.488 | 0 | 184470.0183 | 667073.3447 | W-R.b1 | b.e5 | 4.665 | YES | 5 | VALID | legacy-mahod-v1 1.0.0 | IG-GEO-008
W-R→c | W-R | c | 3 | c | P1 | 0 | 0 | 184460.5842 | 667079.033 | W-R.b2@end | c.band | 3.7005 |  | 5 | VALID | legacy-mahod-v1 1.0.0 | IG-GEO-008
W-R→c | W-R | c | 3 | c | P2 | 1.127 | 0 | 184461.5106 | 667078.392 | W-R.b2 | c.e2 | 3.7735 |  | 5 | VALID | legacy-mahod-v1 1.0.0 | IG-GEO-008
W-R→c | W-R | c | 3 | c | P3 | 9.26 | 0 | 184468.5165 | 667077.279 | W-R.b1 | c.e2 | 4.295 |  | 5 | VALID | legacy-mahod-v1 1.0.0 | IG-GEO-008
W-R→c | W-R | c | 3 | c | P4 | 12.785 | 0 | 184469.8562 | 667074.0286 | W-R.b1 | c.e1 | 4.5993 | YES | 5 | VALID | legacy-mahod-v1 1.0.0 | IG-GEO-008
W-R→d | W-R | d | 3 | d | P1 | 0.745 | 0 | 184462.2764 | 667082.859 | W-R.b1 | d.e2 | 3.7488 |  | 4 | VALID | legacy-mahod-v1 1.0.0
W-R→d | W-R | d | 3 | d | P2 | 0.799 | 0 | 184461.2475 | 667078.5873 | W-R.b2 | d.e2 | 3.7523 |  | 4 | VALID | legacy-mahod-v1 1.0.0
W-R→d | W-R | d | 3 | d | P3 | 3.886 | 0 | 184464.9824 | 667081.2784 | W-R.b1 | d.e1 | 3.9515 |  | 4 | VALID | legacy-mahod-v1 1.0.0
W-R→d | W-R | d | 3 | d | P4 | 4.297 | 0 | 184463.7483 | 667076.1589 | W-R.b2 | d.e1 | 3.978 | YES | 4 | VALID | legacy-mahod-v1 1.0.0
W-T→E-L | W-T | E-L | 3 | 1 | P1 | 8.661 | 23.201 | 184469.1901 | 667078.0567 | W-T.b2 | E-L.b2 | 2.5864 |  | 6 | VALID | legacy-mahod-v1 1.0.0
W-T→E-L | W-T | E-L | 3 | 1 | P2 | 9.991 | 19.568 | 184471.2898 | 667081.0141 | W-T.b1 | E-L.b2 | 2.9326 |  | 6 | VALID | legacy-mahod-v1 1.0.0
W-T→E-L | W-T | E-L | 3 | 1 | P3 | 13.422 | 15.538 | 184473.9209 | 667077.52 | W-T.b2 | E-L.b1 | 3.5402 |  | 6 | VALID | legacy-mahod-v1 1.0.0
W-T→E-L | W-T | E-L | 3 | 1 | P4 | 22.946 | 4.245 | 184484.2148 | 667081.3422 | W-T.b1 | E-L.b1 | 5.2068 | YES | 6 | VALID | legacy-mahod-v1 1.0.0
W-T→E-T | W-T | E-T | 3 | 1 | P1 | 0.001 | 27.244 | 184461.5784 | 667083.1098 | W-T.b1~proj | E-T.b1@start | 1.7389 |  | 6 | VALID | legacy-mahod-v1 1.0.0
W-T→E-T | W-T | E-T | 3 | 1 | P2 | 0.528 | 27.244 | 184461.5784 | 667083.1098 | W-T.b2~proj | E-T.b1@start | 1.7732 |  | 6 | VALID | legacy-mahod-v1 1.0.0
W-T→E-T | W-T | E-T | 3 | 1 | P3 | 2.035 | 25.209 | 184463.5016 | 667082.4459 | W-T.b1 | E-T.b1 | 2.0172 |  | 6 | VALID | legacy-mahod-v1 1.0.0
W-T→E-T | W-T | E-T | 3 | 1 | P4 | 18.989 | 8.361 | 184480.2663 | 667081.3178 | W-T.b1 | E-T.b1 | 4.5639 |  | 6 | VALID | legacy-mahod-v1 1.0.0
W-T→E-T | W-T | E-T | 3 | 1 | P5 | 22.975 | 4.383 | 184484.2437 | 667081.3394 | W-T.b1 | E-T.b1 | 5.1994 | YES | 6 | VALID | legacy-mahod-v1 1.0.0
W-T→N-L | W-T | N-L | 3 | 4 | P1 | 13.109 | 12.673 | 184474.3992 | 667080.9304 | W-T.b1 | N-L.b2 | 3.7171 |  | 5 | VALID | legacy-mahod-v1 1.0.0
W-T→N-L | W-T | N-L | 3 | 4 | P2 | 20.165 | 20.273 | 184480.6212 | 667076.7599 | W-T.b2 | N-L.b2 | 3.8104 |  | 5 | VALID | legacy-mahod-v1 1.0.0
W-T→N-L | W-T | N-L | 3 | 4 | P3 | 27.537 | 20.299 | 184487.9459 | 667075.9289 | W-T.b2@end | N-L.b1~proj | 4.44 | YES | 5 | VALID | legacy-mahod-v1 1.0.0
W-T→N-L | W-T | N-L | 3 | 4 | P4 | 27.537 | 27.663 | 184487.9459 | 667075.9289 | W-T.b2@end | N-L.b2~proj | 3.9098 |  | 5 | VALID | legacy-mahod-v1 1.0.0
W-T→N-R | W-T | N-R | 3 | 4 | P1 | 0 | 14.608 | 184461.58 | 667083.1163 | W-T.b1@start | N-R.b2~proj | 2.6487 | YES | 3 | VALID | legacy-mahod-v1 1.0.0
W-T→N-R | W-T | N-R | 3 | 4 | P2 | 0 | 22.037 | 184461.58 | 667083.1163 | W-T.b1@start | N-R.b1~proj | 2.1138 |  | 3 | VALID | legacy-mahod-v1 1.0.0
W-T→N-R | W-T | N-R | 3 | 4 | P3 | 0.067 | 21.97 | 184461.6437 | 667083.0941 | W-T.b1 | N-R.b1 | 2.123 |  | 3 | VALID | legacy-mahod-v1 1.0.0
W-T→N-R | W-T | N-R | 3 | 4 | P4 | 0.529 | 22.037 | 184461.5799 | 667083.1158 | W-T.b2~proj | N-R.b1@start | 2.1481 |  | 3 | VALID | legacy-mahod-v1 1.0.0
W-T→N-T | W-T | N-T | 3 | 4 | P1 | 7.721 | 12.002 | 184469.0316 | 667081.2482 | W-T.b1 | N-T.b1 | 3.333 |  | 4 | VALID | legacy-mahod-v1 1.0.0
W-T→N-T | W-T | N-T | 3 | 4 | P2 | 7.802 | 15.173 | 184468.3364 | 667078.1535 | W-T.b2 | N-T.b1 | 3.1097 |  | 4 | VALID | legacy-mahod-v1 1.0.0
W-T→N-T | W-T | N-T | 3 | 4 | P3 | 11.726 | 15.267 | 184472.2356 | 667077.7112 | W-T.b2 | N-T.b2 | 3.4001 |  | 4 | VALID | legacy-mahod-v1 1.0.0
W-T→N-T | W-T | N-T | 3 | 4 | P4 | 11.938 | 11.954 | 184473.2294 | 667080.8718 | W-T.b1 | N-T.b2 | 3.6587 | YES | 4 | VALID | legacy-mahod-v1 1.0.0
W-T→S-L | W-T | S-L | 3 | 2 | P1 | 0.001 | 15.186 | 184461.5783 | 667083.1094 | W-T.b1~proj | S-L.b2@start | 2.6071 |  | 5 | VALID | legacy-mahod-v1 1.0.0
W-T→S-L | W-T | S-L | 3 | 2 | P2 | 0.528 | 15.186 | 184461.5783 | 667083.1094 | W-T.b2~proj | S-L.b2@start | 2.6413 |  | 5 | VALID | legacy-mahod-v1 1.0.0
W-T→S-L | W-T | S-L | 3 | 2 | P3 | 0.713 | 14.473 | 184462.2536 | 667082.8813 | W-T.b1 | S-L.b2 | 2.7047 |  | 5 | VALID | legacy-mahod-v1 1.0.0
W-T→S-L | W-T | S-L | 3 | 2 | P4 | 4.495 | 10.693 | 184465.8368 | 667081.6769 | W-T.b1 | S-L.b2 | 3.2208 |  | 5 | VALID | legacy-mahod-v1 1.0.0
W-T→S-L | W-T | S-L | 3 | 2 | P5 | 9.588 | 4.887 | 184470.111 | 667077.9522 | W-T.b2 | S-L.b2 | 3.964 |  | 5 | VALID | legacy-mahod-v1 1.0.0
W-T→S-L | W-T | S-L | 3 | 2 | P6 | 11.979 | 8.91 | 184473.2709 | 667080.8721 | W-T.b1 | S-L.b1 | 3.8818 |  | 5 | VALID | legacy-mahod-v1 1.0.0
W-T→S-L | W-T | S-L | 3 | 2 | P7 | 14.652 | 4.919 | 184475.1428 | 667077.3814 | W-T.b2 | S-L.b1 | 4.4188 | YES | 5 | VALID | legacy-mahod-v1 1.0.0
W-T→S-R | W-T | S-R | 3 | 2 | P1 | 14.788 | 5.564 | 184475.2782 | 667077.366 | W-T.b2 | S-R.b2 | 4.3849 |  | 5 | VALID | legacy-mahod-v1 1.0.0
W-T→S-R | W-T | S-R | 3 | 2 | P2 | 25.079 | 17.555 | 184486.3382 | 667081.1359 | W-T.b1 | S-R.b2 | 4.4309 |  | 5 | VALID | legacy-mahod-v1 1.0.0
W-T→S-R | W-T | S-R | 3 | 2 | P3 | 25.968 | 18.443 | 184487.2226 | 667081.05 | W-T.b1 | S-R.b2 | 4.4421 |  | 5 | VALID | legacy-mahod-v1 1.0.0
W-T→S-R | W-T | S-R | 3 | 2 | P4 | 27.537 | 12.577 | 184487.9459 | 667075.9289 | W-T.b2@end | S-R.b1~proj | 4.996 | YES | 5 | VALID | legacy-mahod-v1 1.0.0
W-T→S-R | W-T | S-R | 3 | 2 | P5 | 27.537 | 19.695 | 184487.9459 | 667075.9289 | W-T.b2@end | S-R.b2~proj | 4.4835 |  | 5 | VALID | legacy-mahod-v1 1.0.0
W-T→S-T | W-T | S-T | 3 | 2 | P1 | 11.951 | 4.794 | 184472.4588 | 667077.6859 | W-T.b2 | S-T.b1 | 4.1755 |  | 5 | VALID | legacy-mahod-v1 1.0.0
W-T→S-T | W-T | S-T | 3 | 2 | P2 | 12.125 | 8.123 | 184473.4167 | 667080.8745 | W-T.b1 | S-T.b1 | 3.9522 |  | 5 | VALID | legacy-mahod-v1 1.0.0
W-T→S-T | W-T | S-T | 3 | 2 | P3 | 16.455 | 4.884 | 184476.9345 | 667077.1781 | W-T.b2 | S-T.b2 | 4.5864 | YES | 5 | VALID | legacy-mahod-v1 1.0.0
W-T→S-T | W-T | S-T | 3 | 2 | P4 | 16.546 | 8.962 | 184477.8285 | 667081.1568 | W-T.b1 | S-T.b2 | 4.3011 |  | 5 | VALID | legacy-mahod-v1 1.0.0
W-T→W-L | W-T | W-L | 3 | 3 | P1 | 0 | 0 | 184460.5842 | 667079.033 | W-T.b2 | W-L.b2 | 3.7005 |  | 4 | VALID | legacy-mahod-v1 1.0.0
W-T→W-L | W-T | W-L | 3 | 3 | P2 | 0 | 0.35 | 184460.5842 | 667079.033 | W-T.b2@start | W-L.b1~proj | 3.6753 |  | 4 | VALID | legacy-mahod-v1 1.0.0
W-T→W-L | W-T | W-L | 3 | 3 | P3 | 0 | 0.003 | 184461.58 | 667083.1163 | W-T.b1@start | W-L.b1~proj | 3.7003 |  | 4 | VALID | legacy-mahod-v1 1.0.0
W-T→W-L | W-T | W-L | 3 | 3 | P4 | 0 | 0.24 | 184461.58 | 667083.1163 | W-T.b1@start | W-L.b2~proj | 3.6832 |  | 4 | VALID | legacy-mahod-v1 1.0.0
W-T→W-L | W-T | W-L | 3 | 3 | P5 | 0.405 | 0 | 184460.5842 | 667079.033 | W-T.b1~proj | W-L.b2@end | 3.7267 | YES | 4 | VALID | legacy-mahod-v1 1.0.0
W-T→W-L | W-T | W-L | 3 | 3 | P6 | 10.917 | 10.989 | 184471.4314 | 667077.8024 | W-T.b2 | W-L.b2 | 3.6312 |  | 4 | VALID | legacy-mahod-v1 1.0.0
W-T→W-L | W-T | W-L | 3 | 3 | P7 | 15.687 | 17.554 | 184476.9718 | 667081.1003 | W-T.b1 | W-L.b2 | 3.6042 |  | 4 | VALID | legacy-mahod-v1 1.0.0
W-T→W-R | W-T | W-R | 3 | 3 | P1 | 0 | 0 | 184460.5842 | 667079.033 | W-T.b2@start | W-R.b2~proj | 3.7005 |  | 4 | VALID | legacy-mahod-v1 1.0.0
W-T→W-R | W-T | W-R | 3 | 3 | P2 | 0 | 0.714 | 184460.5842 | 667079.033 | W-T.b2@start | W-R.b1~proj | 3.6491 |  | 4 | VALID | legacy-mahod-v1 1.0.0
W-T→W-R | W-T | W-R | 3 | 3 | P3 | 0 | 0 | 184461.58 | 667083.1163 | W-T.b1@start | W-R.b2~proj | 3.7005 |  | 4 | VALID | legacy-mahod-v1 1.0.0
W-T→W-R | W-T | W-R | 3 | 3 | P4 | 0 | 0.003 | 184461.58 | 667083.1163 | W-T.b1@start | W-R.b1~proj | 3.7003 |  | 4 | VALID | legacy-mahod-v1 1.0.0
W-T→W-R | W-T | W-R | 3 | 3 | P5 | 0.405 | 0 | 184460.5842 | 667079.033 | W-T.b1~proj | W-R.b2@end | 3.7267 | YES | 4 | VALID | legacy-mahod-v1 1.0.0
W-T→W-R | W-T | W-R | 3 | 3 | P6 | 0.544 | 0.547 | 184462.0937 | 667082.9371 | W-T.b1 | W-R.b1 | 3.6964 |  | 4 | VALID | legacy-mahod-v1 1.0.0
W-T→W-R | W-T | W-R | 3 | 3 | P7 | 7.398 | 8.171 | 184467.9353 | 667078.1991 | W-T.b2 | W-R.b1 | 3.5882 |  | 4 | VALID | legacy-mahod-v1 1.0.0
W-T→b | W-T | b | 3 | b | P1 | 23.541 | 0 | 184484.807 | 667081.2847 | W-T.b1 | b.e1 | 5.5636 |  | 6 | VALID | legacy-mahod-v1 1.0.0 | IG-GEO-008
W-T→b | W-T | b | 3 | b | P2 | 23.887 | 0 | 184484.3188 | 667076.3404 | W-T.b2 | b.e1 | 5.5932 |  | 6 | VALID | legacy-mahod-v1 1.0.0 | IG-GEO-008
W-T→b | W-T | b | 3 | b | P3 | 26.541 | 0 | 184487.7929 | 667080.9946 | W-T.b1 | b.e2 | 5.8182 |  | 6 | VALID | legacy-mahod-v1 1.0.0 | IG-GEO-008
W-T→b | W-T | b | 3 | b | P4 | 26.887 | 0 | 184487.3 | 667076.0022 | W-T.b2 | b.e2 | 5.8472 |  | 6 | VALID | legacy-mahod-v1 1.0.0 | IG-GEO-008
W-T→b | W-T | b | 3 | b | P5 | 27.356 | 0 | 184488.6036 | 667080.9158 | W-T.b1@end | b.band | 5.8864 |  | 6 | VALID | legacy-mahod-v1 1.0.0 | IG-GEO-008
W-T→b | W-T | b | 3 | b | P6 | 27.537 | 0 | 184487.9459 | 667075.9289 | W-T.b2@end | b.band | 5.9015 | YES | 6 | VALID | legacy-mahod-v1 1.0.0 | IG-GEO-008
W-T→c | W-T | c | 3 | c | [10 empty] | REVIEW_REQUIRED | legacy-mahod-v1 1.0.0 | IG-GEO-008
W-T→d | W-T | d | 3 | d | P1 | 0.741 | 0 | 184462.2796 | 667082.8722 | W-T.b1 | d.e2 | 3.7485 |  | 4 | VALID | legacy-mahod-v1 1.0.0
W-T→d | W-T | d | 3 | d | P2 | 0.755 | 0 | 184461.3344 | 667078.9479 | W-T.b2 | d.e2 | 3.7494 |  | 4 | VALID | legacy-mahod-v1 1.0.0
W-T→d | W-T | d | 3 | d | P3 | 3.757 | 0 | 184465.1275 | 667081.8806 | W-T.b1 | d.e1 | 3.9432 |  | 4 | VALID | legacy-mahod-v1 1.0.0
W-T→d | W-T | d | 3 | d | P4 | 3.778 | 0 | 184464.3385 | 667078.6071 | W-T.b2 | d.e1 | 3.9446 | YES | 4 | VALID | legacy-mahod-v1 1.0.0
a→E-L | a | E-L | a | 1 | [10 empty] | REVIEW_REQUIRED | legacy-mahod-v1 1.0.0 | IG-GEO-008
a→E-R | a | E-R | a | 1 | P1 | 10.8 | 4.652 | 184484.7896 | 667087.6761 | a.e1 | E-R.b1 | 8.665 | YES | 9 | VALID | legacy-mahod-v1 1.0.0
a→E-R | a | E-R | a | 1 | P2 | 10.8 | 9.252 | 184481.6817 | 667091.0174 | a.e2 | E-R.b1 | 8.3339 |  | 9 | VALID | legacy-mahod-v1 1.0.0
a→E-R | a | E-R | a | 1 | P3 | 10.8 | 13.542 | 184477.7904 | 667088.4079 | a.e1 | E-R.b2 | 8.025 |  | 9 | VALID | legacy-mahod-v1 1.0.0
a→E-R | a | E-R | a | 1 | P4 | 10.8 | 17.047 | 184476.3122 | 667091.5788 | a.e2 | E-R.b2 | 7.7726 |  | 9 | VALID | legacy-mahod-v1 1.0.0
a→N-L | a | N-L | a | 4 | P1 | 10.8 | 0.843 | 184475.9826 | 667091.6132 | a.e2 | N-L.b1 | 8.9393 | YES | 9 | VALID | legacy-mahod-v1 1.0.0
a→N-L | a | N-L | a | 4 | P2 | 10.8 | 0.846 | 184471.7962 | 667092.0509 | a.e2 | N-L.b2 | 8.9391 |  | 9 | VALID | legacy-mahod-v1 1.0.0
a→N-L | a | N-L | a | 4 | P3 | 10.8 | 3.852 | 184475.8591 | 667088.6098 | a.e1 | N-L.b1 | 8.7227 |  | 9 | VALID | legacy-mahod-v1 1.0.0
a→N-L | a | N-L | a | 4 | P4 | 10.8 | 3.853 | 184471.4666 | 667089.069 | a.e1 | N-L.b2 | 8.7226 |  | 9 | VALID | legacy-mahod-v1 1.0.0
a→N-R | a | N-R | a | 4 | P1 | 10.8 | 0 | 184471.9678 | 667092.8797 | a.band | N-R.b2@end | 9 | YES | 9 | VALID | legacy-mahod-v1 1.0.0 | IG-GEO-008
a→N-R | a | N-R | a | 4 | P2 | 10.8 | 0.842 | 184475.9917 | 667091.6123 | a.e2 | N-R.b1 | 8.9394 |  | 9 | VALID | legacy-mahod-v1 1.0.0 | IG-GEO-008
a→N-R | a | N-R | a | 4 | P3 | 10.8 | 0.846 | 184471.7945 | 667092.0511 | a.e2 | N-R.b2 | 8.9391 |  | 9 | VALID | legacy-mahod-v1 1.0.0 | IG-GEO-008
a→N-R | a | N-R | a | 4 | P4 | 10.8 | 3.843 | 184475.7431 | 667088.6219 | a.e1 | N-R.b1 | 8.7233 |  | 9 | VALID | legacy-mahod-v1 1.0.0 | IG-GEO-008
a→N-T | a | N-T | a | 4 | P1 | 10.8 | 0.842 | 184475.9851 | 667091.613 | a.e2 | N-T.b2 | 8.9394 | YES | 9 | VALID | legacy-mahod-v1 1.0.0 | IG-GEO-008
a→N-T | a | N-T | a | 4 | P2 | 10.8 | 3.848 | 184475.5154 | 667088.6457 | a.e1 | N-T.b2 | 8.723 |  | 9 | VALID | legacy-mahod-v1 1.0.0 | IG-GEO-008
a→S-T | a | S-T | a | 2 | P1 | 10.8 | 16.211 | 184479.334 | 667088.2465 | a.e1 | S-T.b2 | 7.8328 | YES | 8 | VALID | legacy-mahod-v1 1.0.0
a→S-T | a | S-T | a | 2 | P2 | 10.8 | 16.212 | 184475.7057 | 667088.6258 | a.e1 | S-T.b1 | 7.8327 |  | 8 | VALID | legacy-mahod-v1 1.0.0
a→S-T | a | S-T | a | 2 | P3 | 10.8 | 19.213 | 184475.9891 | 667091.6125 | a.e2 | S-T.b1 | 7.6166 |  | 8 | VALID | legacy-mahod-v1 1.0.0
a→S-T | a | S-T | a | 2 | P4 | 10.8 | 19.214 | 184479.5558 | 667091.2397 | a.e2 | S-T.b2 | 7.6166 |  | 8 | VALID | legacy-mahod-v1 1.0.0
a→W-L | a | W-L | a | 3 | P1 | 10.8 | 17.992 | 184475.746 | 667088.6216 | a.e1 | W-L.b1 | 7.7046 | YES | 8 | VALID | legacy-mahod-v1 1.0.0
a→W-L | a | W-L | a | 3 | P2 | 10.8 | 20.993 | 184475.982 | 667091.6133 | a.e2 | W-L.b1 | 7.4885 |  | 8 | VALID | legacy-mahod-v1 1.0.0
a→W-L | a | W-L | a | 3 | P3 | 10.8 | 25.265 | 184479.4052 | 667088.2391 | a.e1 | W-L.b2 | 7.1809 |  | 8 | VALID | legacy-mahod-v1 1.0.0
a→W-L | a | W-L | a | 3 | P4 | 10.8 | 28.27 | 184479.5558 | 667091.2397 | a.e2 | W-L.b2 | 6.9646 |  | 8 | VALID | legacy-mahod-v1 1.0.0
b→E-L | b | E-L | b | 1 | P1 | 16 | 0 | 184488.4403 | 667080.936 | b.band | E-L.b1@end | 13.3333 | YES | 14 | VALID | legacy-mahod-v1 1.0.0 | IG-GEO-008
b→E-L | b | E-L | b | 1 | P2 | 16 | 0 | 184489.1612 | 667086.2491 | b.band | E-L.b2@end | 13.3333 |  | 14 | VALID | legacy-mahod-v1 1.0.0 | IG-GEO-008
b→E-L | b | E-L | b | 1 | P3 | 16 | 0.65 | 184487.7934 | 667080.9991 | b.e2 | E-L.b1 | 13.2865 |  | 14 | VALID | legacy-mahod-v1 1.0.0 | IG-GEO-008
b→E-L | b | E-L | b | 1 | P4 | 16 | 0.846 | 184488.3226 | 667086.3592 | b.e2 | E-L.b2 | 13.2724 |  | 14 | VALID | legacy-mahod-v1 1.0.0 | IG-GEO-008
b→E-L | b | E-L | b | 1 | P5 | 16 | 3.65 | 184484.8075 | 667081.2905 | b.e1 | E-L.b1 | 13.0705 |  | 14 | VALID | legacy-mahod-v1 1.0.0 | IG-GEO-008
b→E-L | b | E-L | b | 1 | P6 | 16 | 3.847 | 184485.344 | 667086.7237 | b.e1 | E-L.b2 | 13.0564 |  | 14 | VALID | legacy-mahod-v1 1.0.0 | IG-GEO-008
b→E-L | b | E-L | b | 1 | P7 | 16 | 27.848 | 184467.4951 | 667073.7455 | b.e4 | E-L.b2 | 11.3283 |  | 14 | VALID | legacy-mahod-v1 1.0.0 | IG-GEO-008
b→E-R | b | E-R | b | 1 | P1 | 16 | 0 | 184489.161 | 667086.2478 | b.band | E-R.b1@end | 13.3333 | YES | 14 | VALID | legacy-mahod-v1 1.0.0 | IG-GEO-008
b→E-R | b | E-R | b | 1 | P2 | 16 | 0 | 184488.6057 | 667080.9361 | b.band | E-R.b2@end | 13.3333 |  | 14 | VALID | legacy-mahod-v1 1.0.0 | IG-GEO-008
b→E-R | b | E-R | b | 1 | P3 | 16 | 0.82 | 184487.8039 | 667081.1062 | b.e2 | E-R.b2 | 13.2743 |  | 14 | VALID | legacy-mahod-v1 1.0.0 | IG-GEO-008
b→E-R | b | E-R | b | 1 | P4 | 16 | 0.846 | 184488.3225 | 667086.3576 | b.e2 | E-R.b1 | 13.2724 |  | 14 | VALID | legacy-mahod-v1 1.0.0 | IG-GEO-008
b→E-R | b | E-R | b | 1 | P5 | 16 | 3.907 | 184484.8881 | 667082.1065 | b.e1 | E-R.b2 | 13.052 |  | 14 | VALID | legacy-mahod-v1 1.0.0 | IG-GEO-008
b→E-R | b | E-R | b | 1 | P6 | 16 | 3.938 | 184485.4017 | 667087.308 | b.e1 | E-R.b1 | 13.0498 |  | 14 | VALID | legacy-mahod-v1 1.0.0 | IG-GEO-008
b→E-T | b | E-T | b | 1 | P1 | 16 | 0 | 184488.604 | 667080.92 | b.band | E-T.b1@end | 13.3333 | YES | 14 | VALID | legacy-mahod-v1 1.0.0 | IG-GEO-008
b→E-T | b | E-T | b | 1 | P2 | 16 | 0 | 184489.165 | 667086.2857 | b.band | E-T.b2@end | 13.3333 |  | 14 | VALID | legacy-mahod-v1 1.0.0 | IG-GEO-008
b→E-T | b | E-T | b | 1 | P3 | 16 | 0.815 | 184487.797 | 667081.0359 | b.e2 | E-T.b1 | 13.2746 |  | 14 | VALID | legacy-mahod-v1 1.0.0 | IG-GEO-008
b→E-T | b | E-T | b | 1 | P4 | 16 | 0.856 | 184488.3105 | 667086.2362 | b.e2 | E-T.b2 | 13.2717 |  | 14 | VALID | legacy-mahod-v1 1.0.0 | IG-GEO-008
b→E-T | b | E-T | b | 1 | P5 | 16 | 3.816 | 184484.8098 | 667081.3134 | b.e1 | E-T.b1 | 13.0586 |  | 14 | VALID | legacy-mahod-v1 1.0.0 | IG-GEO-008
b→E-T | b | E-T | b | 1 | P6 | 16 | 3.897 | 184485.2758 | 667086.0331 | b.e1 | E-T.b2 | 13.0527 |  | 14 | VALID | legacy-mahod-v1 1.0.0 | IG-GEO-008
b→N-L | b | N-L | b | 4 | P1 | 16 | 0 | 184476.0427 | 667092.4536 | b.band | N-L.b1@end | 13.3333 | YES | 14 | VALID | legacy-mahod-v1 1.0.0 | IG-GEO-008
b→N-L | b | N-L | b | 4 | P2 | 16 | 16.661 | 184484.8071 | 667081.2859 | b.e1 | N-L.b1 | 12.1338 |  | 14 | VALID | legacy-mahod-v1 1.0.0 | IG-GEO-008
b→N-L | b | N-L | b | 4 | P3 | 16 | 19.661 | 184487.7933 | 667080.9981 | b.e2 | N-L.b1 | 11.9178 |  | 14 | VALID | legacy-mahod-v1 1.0.0 | IG-GEO-008
b→N-T | b | N-T | b | 4 | P1 | 16 | 19.661 | 184467.4951 | 667073.7455 | b.e4 | N-T.b1 | 11.9177 | YES | 12 | VALID | legacy-mahod-v1 1.0.0 | IG-GEO-008
b→S-L | b | S-L | b | 2 | [10 empty] | REVIEW_REQUIRED | legacy-mahod-v1 1.0.0 | IG-GEO-008
b→S-R | b | S-R | b | 2 | P1 | 16 | 0 | 184471.8527 | 667073.0202 | b.band | S-R.b2@end | 13.3333 | YES | 14 | VALID | legacy-mahod-v1 1.0.0 | IG-GEO-008
b→S-R | b | S-R | b | 2 | P2 | 16 | 0.023 | 184476.5564 | 667072.3061 | b.band | S-R.b1@end | 13.3317 |  | 14 | VALID | legacy-mahod-v1 1.0.0 | IG-GEO-008
b→S-R | b | S-R | b | 2 | P3 | 16 | 8.924 | 184484.3052 | 667076.203 | b.e1 | S-R.b1 | 12.6908 |  | 14 | VALID | legacy-mahod-v1 1.0.0 | IG-GEO-008
b→S-R | b | S-R | b | 2 | P4 | 16 | 16.01 | 184484.7943 | 667081.1568 | b.e1 | S-R.b2 | 12.1806 |  | 14 | VALID | legacy-mahod-v1 1.0.0 | IG-GEO-008
b→S-R | b | S-R | b | 2 | P5 | 16 | 19.016 | 184487.7925 | 667080.9904 | b.e2 | S-R.b2 | 11.9641 |  | 14 | VALID | legacy-mahod-v1 1.0.0 | IG-GEO-008
b→S-T | b | S-T | b | 2 | [10 empty] | REVIEW_REQUIRED | legacy-mahod-v1 1.0.0 | IG-GEO-008
b→W-R | b | W-R | b | 3 | P1 | 16 | 0 | 184460.5842 | 667079.033 | b.band | W-R.b2@end | 13.3333 | YES | 14 | VALID | legacy-mahod-v1 1.0.0 | IG-GEO-008
b→W-R | b | W-R | b | 3 | P2 | 16 | 0 | 184461.5852 | 667083.1377 | b.band | W-R.b1@end | 13.3333 |  | 14 | VALID | legacy-mahod-v1 1.0.0 | IG-GEO-008
b→W-R | b | W-R | b | 3 | P3 | 16 | 6.675 | 184464.9996 | 667074.142 | b.e3 | W-R.b2 | 12.8527 |  | 14 | VALID | legacy-mahod-v1 1.0.0 | IG-GEO-008
b→W-R | b | W-R | b | 3 | P4 | 16 | 13.488 | 184470.0183 | 667073.3447 | b.e5 | W-R.b1 | 12.3622 |  | 14 | VALID | legacy-mahod-v1 1.0.0 | IG-GEO-008
b→W-T | b | W-T | b | 3 | P1 | 16 | 23.541 | 184484.807 | 667081.2847 | b.e1 | W-T.b1 | 11.6384 | YES | 12 | VALID | legacy-mahod-v1 1.0.0 | IG-GEO-008
b→W-T | b | W-T | b | 3 | P2 | 16 | 23.887 | 184484.3188 | 667076.3404 | b.e1 | W-T.b2 | 11.6135 |  | 12 | VALID | legacy-mahod-v1 1.0.0 | IG-GEO-008
b→W-T | b | W-T | b | 3 | P3 | 16 | 26.541 | 184487.7929 | 667080.9946 | b.e2 | W-T.b1 | 11.4224 |  | 12 | VALID | legacy-mahod-v1 1.0.0 | IG-GEO-008
b→W-T | b | W-T | b | 3 | P4 | 16 | 26.887 | 184487.3 | 667076.0022 | b.e2 | W-T.b2 | 11.3975 |  | 12 | VALID | legacy-mahod-v1 1.0.0 | IG-GEO-008
b→W-T | b | W-T | b | 3 | P5 | 16 | 27.356 | 184488.6036 | 667080.9158 | b.band | W-T.b1@end | 11.3637 |  | 12 | VALID | legacy-mahod-v1 1.0.0 | IG-GEO-008
b→W-T | b | W-T | b | 3 | P6 | 16 | 27.537 | 184487.9459 | 667075.9289 | b.band | W-T.b2@end | 11.3507 |  | 12 | VALID | legacy-mahod-v1 1.0.0 | IG-GEO-008
c→E-L | c | E-L | c | 1 | P1 | 8.3 | 16.855 | 184473.015 | 667076.5644 | c.e2 | E-L.b1 | 5.7031 | YES | 6 | VALID | legacy-mahod-v1 1.0.0
c→E-L | c | E-L | c | 1 | P2 | 8.3 | 20.169 | 184471.1727 | 667073.8195 | c.e1 | E-L.b1 | 5.4645 |  | 6 | VALID | legacy-mahod-v1 1.0.0
c→E-L | c | E-L | c | 1 | P3 | 8.3 | 24.124 | 184468.761 | 667077.2402 | c.e2 | E-L.b2 | 5.1797 |  | 6 | VALID | legacy-mahod-v1 1.0.0
c→E-L | c | E-L | c | 1 | P4 | 8.3 | 27.195 | 184467.6615 | 667074.3773 | c.e1 | E-L.b2 | 4.9586 |  | 6 | VALID | legacy-mahod-v1 1.0.0
c→N-T | c | N-T | c | 4 | P1 | 8.3 | 16.01 | 184468.1678 | 667077.3345 | c.e2 | N-T.b1 | 5.764 | YES | 6 | VALID | legacy-mahod-v1 1.0.0
c→N-T | c | N-T | c | 4 | P2 | 8.3 | 16.289 | 184471.9293 | 667076.7369 | c.e2 | N-T.b2 | 5.7439 |  | 6 | VALID | legacy-mahod-v1 1.0.0
c→N-T | c | N-T | c | 4 | P3 | 8.3 | 19.011 | 184467.6112 | 667074.3853 | c.e1 | N-T.b1 | 5.5479 |  | 6 | VALID | legacy-mahod-v1 1.0.0
c→N-T | c | N-T | c | 4 | P4 | 8.3 | 19.319 | 184471.0365 | 667073.8411 | c.e1 | N-T.b2 | 5.5257 |  | 6 | VALID | legacy-mahod-v1 1.0.0
c→S-L | c | S-L | c | 2 | P1 | 8.3 | 0.645 | 184475.3855 | 667073.1503 | c.e1 | S-L.b1 | 6.8702 | YES | 7 | VALID | legacy-mahod-v1 1.0.0
c→S-L | c | S-L | c | 2 | P2 | 8.3 | 0.651 | 184470.9514 | 667073.8546 | c.e1 | S-L.b2 | 6.8698 |  | 7 | VALID | legacy-mahod-v1 1.0.0
c→S-L | c | S-L | c | 2 | P3 | 8.3 | 3.692 | 184475.4076 | 667076.1844 | c.e2 | S-L.b1 | 6.6508 |  | 7 | VALID | legacy-mahod-v1 1.0.0
c→S-L | c | S-L | c | 2 | P4 | 8.3 | 3.803 | 184470.5396 | 667076.9577 | c.e2 | S-L.b2 | 6.6429 |  | 7 | VALID | legacy-mahod-v1 1.0.0
c→S-R | c | S-R | c | 2 | P1 | 8.3 | 0.023 | 184476.5564 | 667072.3061 | c.band | S-R.b1@end | 6.915 | YES | 7 | VALID | legacy-mahod-v1 1.0.0 | IG-GEO-008
c→S-R | c | S-R | c | 2 | P2 | 8.3 | 0.727 | 184472.2072 | 667073.6551 | c.e1 | S-R.b2 | 6.8643 |  | 7 | VALID | legacy-mahod-v1 1.0.0 | IG-GEO-008
c→S-R | c | S-R | c | 2 | P3 | 8.3 | 0.748 | 184477.0678 | 667072.883 | c.e1 | S-R.b1 | 6.8628 |  | 7 | VALID | legacy-mahod-v1 1.0.0 | IG-GEO-008
c→S-R | c | S-R | c | 2 | P4 | 8.3 | 4.129 | 184474.246 | 667076.3689 | c.e2 | S-R.b2 | 6.6194 |  | 7 | VALID | legacy-mahod-v1 1.0.0 | IG-GEO-008
c→S-T | c | S-T | c | 2 | P1 | 8.3 | 0.644 | 184475.8748 | 667073.0725 | c.e1 | S-T.b2 | 6.8703 | YES | 7 | VALID | legacy-mahod-v1 1.0.0
c→S-T | c | S-T | c | 2 | P2 | 8.3 | 0.709 | 184471.1155 | 667073.8286 | c.e1 | S-T.b1 | 6.8656 |  | 7 | VALID | legacy-mahod-v1 1.0.0
c→S-T | c | S-T | c | 2 | P3 | 8.3 | 3.659 | 184476.6459 | 667075.9876 | c.e2 | S-T.b2 | 6.6532 |  | 7 | VALID | legacy-mahod-v1 1.0.0
c→S-T | c | S-T | c | 2 | P4 | 8.3 | 3.76 | 184472.1364 | 667076.704 | c.e2 | S-T.b1 | 6.6459 |  | 7 | VALID | legacy-mahod-v1 1.0.0
c→W-L | c | W-L | c | 3 | [10 empty] | REVIEW_REQUIRED | legacy-mahod-v1 1.0.0 | IG-GEO-008
c→W-R | c | W-R | c | 3 | P1 | 8.3 | 0 | 184460.5842 | 667079.033 | c.band | W-R.b2@end | 6.9167 | YES | 7 | VALID | legacy-mahod-v1 1.0.0 | IG-GEO-008
c→W-R | c | W-R | c | 3 | P2 | 8.3 | 1.127 | 184461.5106 | 667078.392 | c.e2 | W-R.b2 | 6.8355 |  | 7 | VALID | legacy-mahod-v1 1.0.0 | IG-GEO-008
c→W-R | c | W-R | c | 3 | P3 | 8.3 | 9.26 | 184468.5165 | 667077.279 | c.e2 | W-R.b1 | 6.25 |  | 7 | VALID | legacy-mahod-v1 1.0.0 | IG-GEO-008
c→W-R | c | W-R | c | 3 | P4 | 8.3 | 12.785 | 184469.8562 | 667074.0286 | c.e1 | W-R.b1 | 5.9961 |  | 7 | VALID | legacy-mahod-v1 1.0.0 | IG-GEO-008
c→W-T | c | W-T | c | 3 | [10 empty] | REVIEW_REQUIRED | legacy-mahod-v1 1.0.0 | IG-GEO-008
d→E-T | d | E-T | d | 1 | P1 | 11.8 | 23.291 | 184465.917 | 667085.1557 | d.e1 | E-T.b2 | 8.1564 | YES | 9 | VALID | legacy-mahod-v1 1.0.0
d→E-T | d | E-T | d | 1 | P2 | 11.8 | 23.495 | 184465.166 | 667082.0404 | d.e1 | E-T.b1 | 8.1417 |  | 9 | VALID | legacy-mahod-v1 1.0.0
d→E-T | d | E-T | d | 1 | P3 | 11.8 | 26.298 | 184462.9986 | 667085.8575 | d.e2 | E-T.b2 | 7.9399 |  | 9 | VALID | legacy-mahod-v1 1.0.0
d→E-T | d | E-T | d | 1 | P4 | 11.8 | 26.501 | 184462.2736 | 667082.8474 | d.e2 | E-T.b1 | 7.9253 |  | 9 | VALID | legacy-mahod-v1 1.0.0
d→N-R | d | N-R | d | 4 | P1 | 11.8 | 11.027 | 184465.917 | 667085.1557 | d.e1 | N-R.b2 | 9.0394 | YES | 9 | VALID | legacy-mahod-v1 1.0.0
d→N-R | d | N-R | d | 4 | P2 | 11.8 | 14.033 | 184462.9986 | 667085.8575 | d.e2 | N-R.b2 | 8.823 |  | 9 | VALID | legacy-mahod-v1 1.0.0
d→N-R | d | N-R | d | 4 | P3 | 11.8 | 18.283 | 184465.1331 | 667081.9037 | d.e1 | N-R.b1 | 8.517 |  | 9 | VALID | legacy-mahod-v1 1.0.0
d→N-R | d | N-R | d | 4 | P4 | 11.8 | 21.297 | 184462.2807 | 667082.8768 | d.e2 | N-R.b1 | 8.3 |  | 9 | VALID | legacy-mahod-v1 1.0.0
d→S-L | d | S-L | d | 2 | P1 | 11.8 | 11.432 | 184465.1342 | 667081.9084 | d.e1 | S-L.b2 | 9.0102 | YES | 9 | VALID | legacy-mahod-v1 1.0.0
d→S-L | d | S-L | d | 2 | P2 | 11.8 | 14.445 | 184462.2796 | 667082.8725 | d.e2 | S-L.b2 | 8.7933 |  | 9 | VALID | legacy-mahod-v1 1.0.0
d→S-L | d | S-L | d | 2 | P3 | 11.8 | 17.467 | 184465.8385 | 667084.8302 | d.e1 | S-L.b1 | 8.5757 |  | 9 | VALID | legacy-mahod-v1 1.0.0
d→S-L | d | S-L | d | 2 | P4 | 11.8 | 20.481 | 184462.9847 | 667085.7998 | d.e2 | S-L.b1 | 8.3587 |  | 9 | VALID | legacy-mahod-v1 1.0.0
d→W-L | d | W-L | d | 3 | P1 | 11.8 | 0.74 | 184462.2898 | 667082.9145 | d.e2 | W-L.b1 | 9.7801 | YES | 10 | VALID | legacy-mahod-v1 1.0.0
d→W-L | d | W-L | d | 3 | P2 | 11.8 | 0.75 | 184461.3222 | 667078.8972 | d.e2 | W-L.b2 | 9.7793 |  | 10 | VALID | legacy-mahod-v1 1.0.0
d→W-L | d | W-L | d | 3 | P3 | 11.8 | 3.752 | 184465.1473 | 667081.9627 | d.e1 | W-L.b1 | 9.5632 |  | 10 | VALID | legacy-mahod-v1 1.0.0
d→W-L | d | W-L | d | 3 | P4 | 11.8 | 3.755 | 184464.2773 | 667078.3532 | d.e1 | W-L.b2 | 9.563 |  | 10 | VALID | legacy-mahod-v1 1.0.0
d→W-R | d | W-R | d | 3 | P1 | 11.8 | 0.745 | 184462.2764 | 667082.859 | d.e2 | W-R.b1 | 9.7797 | YES | 10 | VALID | legacy-mahod-v1 1.0.0
d→W-R | d | W-R | d | 3 | P2 | 11.8 | 0.799 | 184461.2475 | 667078.5873 | d.e2 | W-R.b2 | 9.7758 |  | 10 | VALID | legacy-mahod-v1 1.0.0
d→W-R | d | W-R | d | 3 | P3 | 11.8 | 3.886 | 184464.9824 | 667081.2784 | d.e1 | W-R.b1 | 9.5535 |  | 10 | VALID | legacy-mahod-v1 1.0.0
d→W-R | d | W-R | d | 3 | P4 | 11.8 | 4.297 | 184463.7483 | 667076.1589 | d.e1 | W-R.b2 | 9.5239 |  | 10 | VALID | legacy-mahod-v1 1.0.0
d→W-T | d | W-T | d | 3 | P1 | 11.8 | 0.741 | 184462.2796 | 667082.8722 | d.e2 | W-T.b1 | 9.78 | YES | 10 | VALID | legacy-mahod-v1 1.0.0
d→W-T | d | W-T | d | 3 | P2 | 11.8 | 0.755 | 184461.3344 | 667078.9479 | d.e2 | W-T.b2 | 9.779 |  | 10 | VALID | legacy-mahod-v1 1.0.0
d→W-T | d | W-T | d | 3 | P3 | 11.8 | 3.757 | 184465.1275 | 667081.8806 | d.e1 | W-T.b1 | 9.5629 |  | 10 | VALID | legacy-mahod-v1 1.0.0
d→W-T | d | W-T | d | 3 | P4 | 11.8 | 3.778 | 184464.3385 | 667078.6071 | d.e1 | W-T.b2 | 9.5613 |  | 10 | VALID | legacy-mahod-v1 1.0.0

## MAHOD Matrix Status
Clearing SG | Entering SG | Engine Value [s] | Status | Governing Conflict
1 | 2 | 6 | VALID | E-L→S-L
1 | 3 | 6 | VALID | E-L→W-R
1 | 4 | 5 | VALID | E-L→N-L
1 | a | 5 | REVIEWREQUIRED | E-R→a
1 | b | 6 | VALID | E-L→b
1 | c | 6 | VALID | E-L→c
1 | d | 6 | VALID | E-T→d
2 | 1 | 5 | VALID | S-R→E-L
2 | 3 | 5 | VALID | S-L→W-L
2 | 4 | 6 | VALID | S-T→N-R
2 | a | 6 | VALID | S-T→a
2 | b | 6 | REVIEWREQUIRED | S-R→b
2 | c | 4 | VALID | S-L→c
2 | d | 6 | VALID | S-L→d
3 | 1 | 6 | REVIEWREQUIRED | W-L→E-R
3 | 2 | 5 | VALID | W-L→S-L
3 | 4 | 6 | VALID | W-L→N-L
3 | a | 6 | VALID | W-L→a
3 | b | 6 | VALID | W-T→b
3 | c | 5 | REVIEWREQUIRED | W-R→c
3 | d | 4 | VALID | W-L→d
4 | 1 | 6 | VALID | N-L→E-T
4 | 2 | 6 | VALID | N-T→S-L
4 | 3 | 6 | VALID | N-R→W-L
4 | a | 4 | VALID | N-L→a
4 | b | 6 | VALID | N-L→b
4 | c | 6 | VALID | N-T→c
4 | d | 6 | VALID | N-R→d
a | 1 | 9 | REVIEWREQUIRED | a→E-R
a | 2 | 8 | VALID | a→S-T
a | 3 | 8 | VALID | a→W-L
a | 4 | 9 | VALID | a→N-L
b | 1 | 14 | VALID | b→E-L
b | 2 | 14 | REVIEWREQUIRED | b→S-R
b | 3 | 14 | VALID | b→W-R
b | 4 | 14 | VALID | b→N-L
c | 1 | 6 | VALID | c→E-L
c | 2 | 7 | VALID | c→S-L
c | 3 | 7 | REVIEWREQUIRED | c→W-R
c | 4 | 6 | VALID | c→N-T
d | 1 | 9 | VALID | d→E-T
d | 2 | 9 | VALID | d→S-L
d | 3 | 10 | VALID | d→W-L
d | 4 | 9 | VALID | d→N-R